## BinGridMath
File | Spreadsheet with math and test data for Bin Grid definition of OSDU. See the accompanying document for explanation.
Author | Version | Date | Change log
Bert Kampes | 1 | 2019-09-06 | Initial version
These equations show how to calculate (derive) P6/11 parameters from four-point definition (I,J,X,Y), with optional increments.
Use at least double precision (8B) floating point (storage or temp variables) and computations for all variables.
Show 5 decimal places for bearing; 6 for inl*xln spacings; 2 for XY.xx coordinates; 0 (int) for increments to maintain cm precision (7 decimal places for DD.ddddddd geographic coordinates and 3 when represented as DMS.sss; 5 decimal places for scale factor)
Four-point definition:
Projected CRS: | NAD27 / UTM zone 15N |  | CRS code: | EPSG::26715
Coordinate Transformation: | n/a |  | CT code: | n/a
Point Sequence* | Inline (integer) | Crossline (integer) | Easting (X) | Northing (Y)
A | 14100 | 5161 | 423082 | 3227690 |  | (min inline, min crossline)
B | 14100 | 9409 | 491346 | 3309044 |  | (min inline, max crossline)
C | 17700 | 5161 | 395504 | 3250830 |  | (max inline, min crossline)
D | 17700 | 9409 | 463768 | 3332184 |  | (max inline, max crossline)
*Note: The order of the rows must be A,B,C,D, otherwise the equations below do not work correctly!
When implemented the points could be tested or sorted to be in the required order (applications often store in order A,C,D,B spanning a rectangle).
Increments are stored with BinGrid using P6BinNodeIncrementOnIAxis/Jaxis, potentially overwritten by InlineIncrement and CrosslineIncrement stored with SeismicTraceData
P6BinNodeIncrementOnIaxis | 5 |  |  | (Inline increment; integer>0)
P6BinNodeIncrementOnJaxis | 2 |  |  | (Crossline increment; integer>0)
(--derived parameters follow below this line--)
Unit of projected CRS
CRS_horizontal_unit | m |  |  | (obtain unit from the projected CRS)
"real" inline spacing: the distance between two bins separated by the given increment
R_AC | 36000.0789 | m |  | [units of CRS]
R_BD | 36000.0789 | m
dRΔI | 50.0001 | m |  | P6BinWidthOnIaxis: the inline-to-inline spacing at the given increment
| 50.000110 | m |  | (shown to 6 places such that for 100 km the error is <5cm)
"real" crossline spacing: the distance between two bins separated by the given increment
R_AB | 106200.033 | m
R_CD | 106200.033 | m
dRΔJ | 50 | m |  | P6BinWidthOnJaxis: the crossline-to-crossline spacing at the given increment
| 50.000016 | m |  | (shown to 6 places such that for 100 km the error is <5cm)
Constant inline bearing direction = the "sail line direction", the clockwise angle in degrees [0,360> from Grid North for a line with constant inline coordinates in direction of increasing crossline coordinates.
theta_AB | 40 | degrees |  | (Bearing of line A>B with constant inline coordinate is given by the four quadrant arc tangent; degrees(atan2(Y_B-Y_A, X_B-X_A)) in Excel (arguments switched vs document because in Excel atan2(b,a) = atan(a/b) in Q1, which is uncommon))
theta_CD | 40 | degrees |  | (see the math equations used above as example)
theta_avg | 40 | degrees |  | (compute the average bearing of line A>B and C>D)
theta | 40 | degrees |  | P6MapGridBearingOfBinGridJaxis (in interval [0,360>)
| 39.99995 | degrees |  | (shown to 5 places such that for 100 km the error is <1cm)
Handedness, "RIGHT-HANDED" if the inline axes points to the right of the crossline axis.
handedness | LEFT-HANDED |  |  | P6TransformationMethod=9666 for right-handed; 1049 for left-handed
Summary of derived P6 parameters (using the center of ABCD as Origin tie point to conveniently use the squaring algorithm)
Schema parameter | Value | symbol
P6TransformationMethod | 1049 | -1 |  | (sign used in equations below; RH=1, LH=-1)
P6BinGridOriginI | 15900 | I0 |  | (the center of ABCD used here as Origin)
P6BinGridOriginJ | 7285 | J0 |  | (the center of ABCD used here as Origin)
P6BinGridOriginEasting | 443425 | X0 |  | (the center of ABCD used here as Origin)
P6BinGridOriginNorthing | 3279937 | Y0 |  | (the center of ABCD used here as Origin)
P6BinWidthOnIaxis | 50.0001 | dRΔI
P6BinWidthOnJaxis | 50 | dRΔJ
P6MapGridBearingOfBinGridJaxis | 40 | θ
P6ScaleFactorOfBinGrid | 1 | SF
P6BinNodeIncrementOnIaxis | 5 | ΔI
P6BinNodeIncrementOnJaxis | 2 | ΔJ
Test for squareness: compute the XY coordinates at the ABCD points with the average bearing and bin spacing
input (copy from above) | given | input | given | input |  | calculated from input (X,Y) |  | ¦ calculated from input (I,J) |  |  | Residuals at the four corner tie points ("squareness test")
Point Sequence* | Inline (integer) | Crossline (integer) | Easting (X) | Northing (Y) |  | I' | J' | X' | Y' |  | I-I' | J-J' | X-X' | Y-Y'
A | 14100 | 5161 | 423082 | 3227690 |  | 14100 | 5161.01 | 423081.8395 | 3227689.8087 |  | -1.7317e-07 | -0.0099872 | 0.16049 | 0.19127
B | 14100 | 9409 | 491346 | 3309044 | --> | 14100 | 9409.01 | 491345.8395 | 3309043.8087 |  | -1.7317e-07 | -0.0099872 | 0.16049 | 0.19127
C | 17700 | 5161 | 395504 | 3250830 |  | 17700 | 5160.99 | 395504.1605 | 3250830.1913 |  | 1.7317e-07 | 0.0099872 | -0.16049 | -0.19127
D | 17700 | 9409 | 463768 | 3332184 |  | 17700 | 9408.99 | 463768.1605 | 3332184.1913 |  | 1.7316e-07 | 0.0099872 | -0.16049 | -0.19127
[10 empty] | max mis-location: | 1.7317e-07 | 0.0099872 | [in bins at incr1]
QC pass/fail = | PASS | in this example, accept received ABCD points for loading into SDU if they are within 1.5 m from a perfect rectangle
Loading pass/fail = | PASS | in this example, accept loading a volume in an interpretation package if the squaring leads to a mis-location of less than 1 incremented bin (e.g., after a reprojection to a different CRS)

## atan2
input
output
1. Demonstrate how to check atan2 four-quadrant function to compute a bearing (clockwise positive angle from north). Note: Bearing = atan(dx/dy) in Q1 and Q2.
Most common definitions atan2(y,x) = atan(y/x) in Q1
However, MS Excel defines atan2(x,y) = atan(y/x) in Q1; hence all arguments are switched in this spreadsheet compared to the documented formulas.
[5 empty] | EXCEL | EXCEL | EXCEL
Q | dx | dy | correct bearing |  | atan(x/y) | atan2(y,x) | atan2(x,y) | atan2(x,y)=atan(y,x) in xx | https://en.wikipedia.org/wiki/Atan2
I | 1 | 2 | 26.6 |  | 26.5651 | 26.5651 | 63.4349 | 1.1071
II | -1 | 2 | 333.4 |  | -26.5651 | 333.4349 | 116.5651 | 2.0344
III | -1 | -2 | 206.6 |  | 26.5651 | 206.5651 | 243.4349 | -2.0344
IV | 1 | -2 | 153.4 |  | -26.5651 | 153.4349 | 296.5651 | -1.1071
2. Demonstrate how to average 2 bearings using Euler's function (vector addition in the complex plane to avoid wrapping effects):
| deg | rad | cos() | sin() | atan2() | deg | deg
bearing1 | 359 | 6.2657 | 0.99985 | -0.017452 | -0.017453 | -1 | 359
bearing2 | 2 | 0.034907 | 0.99939 | 0.034899 | 0.034907 | 2 | 2
average |  |  | 1.9992 | 0.017447 | 0.0087266 | 0.5 | 0.5
bearing1 | 358 | 6.2483 | 0.99939 | -0.034899 | -0.034907 | -2 | 358
bearing2 | 1 | 0.017453 | 0.99985 | 0.017452 | 0.017453 | 1 | 1
average |  |  | 1.9992 | -0.017447 | -0.0087266 | -0.5 | 359.5 |  | https://en.wikipedia.org/wiki/Euler%27s_formula
bearing1 | 89 | 1.5533 | 0.017452 | 0.99985 | 1.5533 | 89 | 89
bearing2 | 92 | 1.6057 | -0.034899 | 0.99939 | 1.6057 | 92 | 92
average |  |  | -0.017447 | 1.9992 | 1.5795 | 90.5 | 90.5
bearing1 | 88 | 1.5359 | 0.034899 | 0.99939 | 1.5359 | 88 | 88
bearing2 | 91 | 1.5882 | -0.017452 | 0.99985 | 1.5882 | 91 | 91
average |  |  | 0.017447 | 1.9992 | 1.5621 | 89.5 | 89.5
bearing1 | -178 | -3.1067 | -0.99939 | -0.034899 | -3.1067 | -178 | 182
bearing2 | 181 | 3.159 | -0.99985 | -0.017452 | -3.1241 | -179 | 181
average |  |  | -1.9992 | -0.052352 | -3.1154 | -178.5 | 181.5
bearing1 | 179 | 3.1241 | -0.99985 | 0.017452 | 3.1241 | 179 | 179
bearing2 | 182 | 3.1765 | -0.99939 | -0.034899 | -3.1067 | -178 | 182
average |  |  | -1.9992 | -0.017447 | -3.1329 | -179.5 | 180.5
bearing1 | 269 | 4.6949 | -0.017452 | -0.99985 | -1.5882 | -91 | 269
bearing2 | 272 | 4.7473 | 0.034899 | -0.99939 | -1.5359 | -88 | 272
average |  |  | 0.017447 | -1.9992 | -1.5621 | -89.5 | 270.5
bearing1 | 268 | 4.6775 | -0.034899 | -0.99939 | -1.6057 | -92 | 268
bearing2 | 271 | 4.7298 | 0.017452 | -0.99985 | -1.5533 | -89 | 271
average |  |  | -0.017447 | -1.9992 | -1.5795 | -90.5 | 269.5

## increments
Some notes on bin center and increments (skip counting)
An integer (inl, xln) represents the bin center of a cell at increment 1. This is normal for processed data. During acquisition often an inline is where boat actually sailed, i.e., integer may be at the edge of a bin in that definition.
In the bin grid formulas increments are not used/ computations are done at increment=1 level.
Increments are only used to compute the "real spacing", i.e., bin_width distance between traces in an output volume or interpretation.
For incremented data the trace location remains posted at the original spot as shown below (i.e., for increment 4, the trace is not posted at the center of the first 4 bins); and then "skip counted".
This appears to be slightly at odds with the P6/11 documentation which shows a bin evenly around its inl,xln.
However using an incremented grid during binning of the imaging process represent that situation, and when loaded to an interpretation system using the same grid would post the traces at their correct locations.
Fig. 1: Posting of trace data for an example bin grid (1D example), defined by coordinates at inline1 and inline 10, show for increment levels 1 to 11.
real count = floor((max-min)/incr) + 1
| -min- | [8 empty] | -max- |  |  |  | spacing_inc1 = dR / (count_inc1 - 1)
Easting | 500000 | 500006.25 | 500012.5 | 500018.75 | 500025 | 500031.25 | 500037.5 | 500043.75 | 500050 | 500056.25 |  |  |  | spacing_incrN = spacing_inc1 * incrN
inline(inc) | 1 | 2 | 3 | 4 | 5 | 6 | 7 | 8 | 9 | 10 | ("real" spacing) |  | ("real" count) | computed spacing
1 | x | x | x | x | x | x | x | x | x | x | 6.25 | m | 10 | 6.25
2 | x |  | x |  | x |  | x |  | x |  | 12.5 |  | 5 | 12.5
3 | x |  |  | x |  |  | x |  |  | x | 18.75 |  | 4 | 18.75
4 | x |  |  |  | x |  |  |  | x |  | 25 |  | 3 | 25
5 | x |  |  |  |  | x |  |  |  |  | 31.25 |  | 2 | 31.25
6 | x | [5 empty] | x |  |  |  | 37.5 |  | 2 | 37.5
7 | x | [6 empty] | x |  |  | 43.75 |  | 2 | 43.75
8 | x | [7 empty] | x |  | 50 |  | 2 | 50
9 | x | [8 empty] | x | 56.25 |  | 2 | 56.25
10 | x | [9 empty] | 62.5 |  | 1 | 62.5
11 | x | [9 empty] | 68.75 |  | 1 | 68.75
Note: for increment level 2 and 4 the last cell is not an integer multiple (for example)
That is not an issue for the bin grid entity defined at increment level 1, but the min/max inline of the data set would be, e.g., min=3, max=9 for increment=2, such that (max-min)/incr=integer.
If a vendor has posted the trace at the center of an averaged bin then there will be a mis-location less than half of the "real spacing" of the multi-looked bin size.
We do not have equations to represent traces in the middle of a "real" bin; and assume sub-sampling of a volume was done to load e.g., every 2nd trace.
Precision (may be stored to more digits (not necessary) but should be displayed to end users as):
projected coordinates to 2 decimal places (defining; assume cm level for CRS in meters)
increments, inl,xln are integers (defining)
bearing to 5 decimal places (derived, not defining), in degrees, e.g., 107.12345 deg
spacing to 6 decimal places (e.g., 24.999811 m)

## Test1a
Test case 1a: | simple example; CRS in meters, const inline due (grid) North. Const. crossline due (grid) East. Right-handed. Spacing 1000 x 100m at incr. 1
These equations show how to calculate (derive) P6/11 parameters from four-point definition (I,J,X,Y), with optional increments.
Use at least double precision (8B) floating point (storage or temp variables) and computations for all variables.
Show 5 decimal places for bearing; 6 for inl*xln spacings; 2 for XY.xx coordinates; 0 (int) for increments to maintain cm precision (7 decimal places for DD.ddddddd geographic coordinates and 3 when represented as DMS.sss; 5 decimal places for scale factor)
Four-point definition:
Projected CRS: | WGS 84 / UTM zone 15N |  | CRS code: | EPSG::32615
Coordinate Transformation: | n/a |  | CT code: | n/a
Point Sequence* | Inline (integer) | Crossline (integer) | Easting (X) | Northing (Y)
A | 1 | 1000 | 500000 | 3000000 |  | (min inline, min crossline)
B | 1 | 2000 | 500000 | 3100000 |  | (min inline, max crossline)
C | 101 | 1000 | 600000 | 3000000 |  | (max inline, min crossline)
D | 101 | 2000 | 600000 | 3100000 |  | (max inline, max crossline)
*Note: The order of the rows must be A,B,C,D, otherwise the equations below do not work correctly!
When implemented the points could be tested or sorted to be in the required order (applications often store in order A,C,D,B spanning a rectangle).
Increments are stored with BinGrid using P6BinNodeIncrementOnIAxis/Jaxis, potentially overwritten by InlineIncrement and CrosslineIncrement stored with SeismicTraceData
P6BinNodeIncrementOnIaxis | 1 |  |  | (Inline increment; integer>0)
P6BinNodeIncrementOnJaxis | 1 |  |  | (Crossline increment; integer>0)
(--derived parameters follow below this line--)
Unit of projected CRS
CRS_horizontal_unit | m |  |  | (obtain unit from the projected CRS)
"real" inline spacing: the distance between two bins separated by the given increment
R_AC | 100000 | m |  | [units of CRS]
R_BD | 100000 | m
dRΔI | 1000 | m |  | P6BinWidthOnIaxis: the inline-to-inline spacing at the given increment
| 1000.000000 | m |  | (shown to 6 places such that for 100 km the error is <5cm)
"real" crossline spacing: the distance between two bins separated by the given increment
R_AB | 100000 | m
R_CD | 100000 | m
dRΔJ | 100 | m |  | P6BinWidthOnJaxis: the crossline-to-crossline spacing at the given increment
| 100.000000 | m |  | (shown to 6 places such that for 100 km the error is <5cm)
Constant inline bearing direction = the "sail line direction", the clockwise angle in degrees [0,360> from Grid North for a line with constant inline coordinates in direction of increasing crossline coordinates.
theta_AB | 0 | degrees |  | (Bearing of line A>B with constant inline coordinate is given by the four quadrant arc tangent; degrees(atan2(Y_B-Y_A, X_B-X_A)) in Excel (arguments switched vs document because in Excel atan2(b,a) = atan(a/b) in Q1, which is uncommon))
theta_CD | 0 | degrees |  | (see the math equations used above as example)
theta_avg | 0 | degrees |  | (compute the average bearing of line A>B and C>D)
theta | 0 | degrees |  | P6MapGridBearingOfBinGridJaxis (in interval [0,360>)
| 0.00000 | degrees |  | (shown to 5 places such that for 100 km the error is <1cm)
Handedness, "RIGHT-HANDED" if the inline axes points to the right of the crossline axis.
handedness | RIGHT-HANDED |  |  | P6TransformationMethod=9666 for right-handed; 1049 for left-handed
Summary of derived P6 parameters (using the center of ABCD as Origin tie point to conveniently use the squaring algorithm)
Schema parameter | Value | symbol
P6TransformationMethod | 9666 | 1 |  | (sign used in equations below; RH=1, LH=-1)
P6BinGridOriginI | 51 | I0 |  | (the center of ABCD used here as Origin)
P6BinGridOriginJ | 1500 | J0 |  | (the center of ABCD used here as Origin)
P6BinGridOriginEasting | 550000 | X0 |  | (the center of ABCD used here as Origin)
P6BinGridOriginNorthing | 3050000 | Y0 |  | (the center of ABCD used here as Origin)
P6BinWidthOnIaxis | 1000 | dRΔI
P6BinWidthOnJaxis | 100 | dRΔJ
P6MapGridBearingOfBinGridJaxis | 0 | θ
P6ScaleFactorOfBinGrid | 1 | SF
P6BinNodeIncrementOnIaxis | 1 | ΔI
P6BinNodeIncrementOnJaxis | 1 | ΔJ
Test for squareness: compute the XY coordinates at the ABCD points with the average bearing and bin spacing
input (copy from above) | given | input | given | input |  | calculated from input (X,Y) |  | ¦ calculated from input (I,J) |  |  | Residuals at the four corner tie points ("squareness test")
Point Sequence* | Inline (integer) | Crossline (integer) | Easting (X) | Northing (Y) |  | I' | J' | X' | Y' |  | I-I' | J-J' | X-X' | Y-Y'
A | 1 | 1000 | 500000 | 3000000 |  | 1 | 1000 | 500000 | 3000000 |  | 0 | 0 | 0 | 0
B | 1 | 2000 | 500000 | 3100000 | --> | 1 | 2000 | 500000 | 3100000 |  | 0 | 0 | 0 | 0
C | 101 | 1000 | 600000 | 3000000 |  | 101 | 1000 | 600000 | 3000000 |  | 0 | 0 | 0 | 0
D | 101 | 2000 | 600000 | 3100000 |  | 101 | 2000 | 600000 | 3100000 |  | 0 | 0 | 0 | 0
[10 empty] | max mis-location: | 0 | 0 | [in bins at incr1]
QC pass/fail = | PASS | in this example, accept received ABCD points for loading into SDU if they are within 1.5 m from a perfect rectangle
Loading pass/fail = | PASS | in this example, accept loading a volume in an interpretation package if the squaring leads to a mis-location of less than 1 incremented bin (e.g., after a reprojection to a different CRS)

## Test1b
Test case 1b: | same as case1a, but introducing slight non-squareness such that inline bearings are ~359.9 and ~0.05deg (i.e. I moved B to the left and point D to the right by few meters)
These equations show how to calculate (derive) P6/11 parameters from four-point definition (I,J,X,Y), with optional increments.
Use at least double precision (8B) floating point (storage or temp variables) and computations for all variables.
Show 5 decimal places for bearing; 6 for inl*xln spacings; 2 for XY.xx coordinates; 0 (int) for increments to maintain cm precision (7 decimal places for DD.ddddddd geographic coordinates and 3 when represented as DMS.sss; 5 decimal places for scale factor)
Four-point definition:
Projected CRS: | WGS 84 / UTM zone 15N |  | CRS code: | EPSG::32615
Coordinate Transformation: | n/a |  | CT code: | n/a
Point Sequence* | Inline (integer) | Crossline (integer) | Easting (X) | Northing (Y)
A | 1 | 1000 | 500000 | 3000000 |  | (min inline, min crossline)
B | 1 | 2000 | 499850 | 3100000 |  | (min inline, max crossline)
C | 101 | 1000 | 600000 | 3000000 |  | (max inline, min crossline)
D | 101 | 2000 | 600100 | 3100000 |  | (max inline, max crossline)
*Note: The order of the rows must be A,B,C,D, otherwise the equations below do not work correctly!
When implemented the points could be tested or sorted to be in the required order (applications often store in order A,C,D,B spanning a rectangle).
Increments are stored with BinGrid using P6BinNodeIncrementOnIAxis/Jaxis, potentially overwritten by InlineIncrement and CrosslineIncrement stored with SeismicTraceData
P6BinNodeIncrementOnIaxis | 1 |  |  | (Inline increment; integer>0)
P6BinNodeIncrementOnJaxis | 1 |  |  | (Crossline increment; integer>0)
(--derived parameters follow below this line--)
Unit of projected CRS
CRS_horizontal_unit | m |  |  | (obtain unit from the projected CRS)
"real" inline spacing: the distance between two bins separated by the given increment
R_AC | 100000 | m |  | [units of CRS]
R_BD | 100250 | m
dRΔI | 1001.25 | m |  | P6BinWidthOnIaxis: the inline-to-inline spacing at the given increment
| 1001.250000 | m |  | (shown to 6 places such that for 100 km the error is <5cm)
"real" crossline spacing: the distance between two bins separated by the given increment
R_AB | 100000.1125 | m
R_CD | 100000.05 | m
dRΔJ | 100.0001 | m |  | P6BinWidthOnJaxis: the crossline-to-crossline spacing at the given increment
| 100.000081 | m |  | (shown to 6 places such that for 100 km the error is <5cm)
Constant inline bearing direction = the "sail line direction", the clockwise angle in degrees [0,360> from Grid North for a line with constant inline coordinates in direction of increasing crossline coordinates.
theta_AB | -0.085944 | degrees |  | (Bearing of line A>B with constant inline coordinate is given by the four quadrant arc tangent; degrees(atan2(Y_B-Y_A, X_B-X_A)) in Excel (arguments switched vs document because in Excel atan2(b,a) = atan(a/b) in Q1, which is uncommon))
theta_CD | 0.057296 | degrees |  | (see the math equations used above as example)
theta_avg | -0.014324 | degrees |  | (compute the average bearing of line A>B and C>D)
theta | 359.9857 | degrees |  | P6MapGridBearingOfBinGridJaxis (in interval [0,360>)
| -0.01432 | degrees |  | (shown to 5 places such that for 100 km the error is <1cm)
Handedness, "RIGHT-HANDED" if the inline axes points to the right of the crossline axis.
handedness | RIGHT-HANDED |  |  | P6TransformationMethod=9666 for right-handed; 1049 for left-handed
Summary of derived P6 parameters (using the center of ABCD as Origin tie point to conveniently use the squaring algorithm)
Schema parameter | Value | symbol
P6TransformationMethod | 9666 | 1 |  | (sign used in equations below; RH=1, LH=-1)
P6BinGridOriginI | 51 | I0 |  | (the center of ABCD used here as Origin)
P6BinGridOriginJ | 1500 | J0 |  | (the center of ABCD used here as Origin)
P6BinGridOriginEasting | 549987.5 | X0 |  | (the center of ABCD used here as Origin)
P6BinGridOriginNorthing | 3050000 | Y0 |  | (the center of ABCD used here as Origin)
P6BinWidthOnIaxis | 1001.25 | dRΔI
P6BinWidthOnJaxis | 100.0001 | dRΔJ
P6MapGridBearingOfBinGridJaxis | 359.9857 | θ
P6ScaleFactorOfBinGrid | 1 | SF
P6BinNodeIncrementOnIaxis | 1 | ΔI
P6BinNodeIncrementOnJaxis | 1 | ΔJ
Test for squareness: compute the XY coordinates at the ABCD points with the average bearing and bin spacing
input (copy from above) | given | input | given | input |  | calculated from input (X,Y) |  | ¦ calculated from input (I,J) |  |  | Residuals at the four corner tie points ("squareness test")
Point Sequence* | Inline (integer) | Crossline (integer) | Easting (X) | Northing (Y) |  | I' | J' | X' | Y' |  | I-I' | J-J' | X-X' | Y-Y'
A | 1 | 1000 | 500000 | 3000000 |  | 1.0624 | 1000.1254 | 499937.5016 | 2999987.4453 |  | -0.062424 | -0.12539 | 62.4984 | 12.5547
B | 1 | 2000 | 499850 | 3100000 | --> | 0.93758 | 2000.1249 | 499912.5016 | 3099987.5235 |  | 0.06242 | -0.12492 | -62.5016 | 12.4765
C | 101 | 1000 | 600000 | 3000000 |  | 100.9376 | 999.8754 | 600062.4984 | 3000012.4765 |  | 0.062424 | 0.12461 | -62.4984 | -12.4765
D | 101 | 2000 | 600100 | 3100000 |  | 101.0624 | 1999.8743 | 600037.4984 | 3100012.5547 |  | -0.06242 | 0.1257 | 62.5016 | -12.5547
[10 empty] | max mis-location: | 0.062424 | 0.1257 | [in bins at incr1]
QC pass/fail = | FAIL | in this example, accept received ABCD points for loading into SDU if they are within 1.5 m from a perfect rectangle
Loading pass/fail = | PASS | in this example, accept loading a volume in an interpretation package if the squaring leads to a mis-location of less than 1 incremented bin (e.g., after a reprojection to a different CRS)

## Test1c
Test case 1c: | same as 1a but introduced errors on point C to demonstrate squaring and residuals. Case could be used to implement pairwise logic.
These equations show how to calculate (derive) P6/11 parameters from four-point definition (I,J,X,Y), with optional increments.
Use at least double precision (8B) floating point (storage or temp variables) and computations for all variables.
Show 5 decimal places for bearing; 6 for inl*xln spacings; 2 for XY.xx coordinates; 0 (int) for increments to maintain cm precision (7 decimal places for DD.ddddddd geographic coordinates and 3 when represented as DMS.sss; 5 decimal places for scale factor)
Four-point definition:
Projected CRS: | WGS 84 / UTM zone 15N |  | CRS code: | EPSG::32615
Coordinate Transformation: | n/a |  | CT code: | n/a
Point Sequence* | Inline (integer) | Crossline (integer) | Easting (X) | Northing (Y)
A | 1 | 1000 | 500000 | 3000000 |  | (min inline, min crossline)
B | 1 | 2000 | 500000 | 3100000 |  | (min inline, max crossline)
C | 101 | 1000 | 598995 | 3006300 |  | (max inline, min crossline)
D | 101 | 2000 | 600000 | 3100000 |  | (max inline, max crossline)
*Note: The order of the rows must be A,B,C,D, otherwise the equations below do not work correctly!
When implemented the points could be tested or sorted to be in the required order (applications often store in order A,C,D,B spanning a rectangle).
Increments are stored with BinGrid using P6BinNodeIncrementOnIAxis/Jaxis, potentially overwritten by InlineIncrement and CrosslineIncrement stored with SeismicTraceData
P6BinNodeIncrementOnIaxis | 1 |  |  | (Inline increment; integer>0)
P6BinNodeIncrementOnJaxis | 1 |  |  | (Crossline increment; integer>0)
(--derived parameters follow below this line--)
Unit of projected CRS
CRS_horizontal_unit | m |  |  | (obtain unit from the projected CRS)
"real" inline spacing: the distance between two bins separated by the given increment
R_AC | 99195.2621 | m |  | [units of CRS]
R_BD | 100000 | m
dRΔI | 995.9763 | m |  | P6BinWidthOnIaxis: the inline-to-inline spacing at the given increment
| 995.976311 | m |  | (shown to 6 places such that for 100 km the error is <5cm)
"real" crossline spacing: the distance between two bins separated by the given increment
R_AB | 100000 | m
R_CD | 93705.3895 | m
dRΔJ | 96.8527 | m |  | P6BinWidthOnJaxis: the crossline-to-crossline spacing at the given increment
| 96.852695 | m |  | (shown to 6 places such that for 100 km the error is <5cm)
Constant inline bearing direction = the "sail line direction", the clockwise angle in degrees [0,360> from Grid North for a line with constant inline coordinates in direction of increasing crossline coordinates.
theta_AB | 0 | degrees |  | (Bearing of line A>B with constant inline coordinate is given by the four quadrant arc tangent; degrees(atan2(Y_B-Y_A, X_B-X_A)) in Excel (arguments switched vs document because in Excel atan2(b,a) = atan(a/b) in Q1, which is uncommon))
theta_CD | 0.61451 | degrees |  | (see the math equations used above as example)
theta_avg | 0.30726 | degrees |  | (compute the average bearing of line A>B and C>D)
theta | 0.30726 | degrees |  | P6MapGridBearingOfBinGridJaxis (in interval [0,360>)
| 0.30726 | degrees |  | (shown to 5 places such that for 100 km the error is <1cm)
Handedness, "RIGHT-HANDED" if the inline axes points to the right of the crossline axis.
handedness | RIGHT-HANDED |  |  | P6TransformationMethod=9666 for right-handed; 1049 for left-handed
Summary of derived P6 parameters (using the center of ABCD as Origin tie point to conveniently use the squaring algorithm)
Schema parameter | Value | symbol
P6TransformationMethod | 9666 | 1 |  | (sign used in equations below; RH=1, LH=-1)
P6BinGridOriginI | 51 | I0 |  | (the center of ABCD used here as Origin)
P6BinGridOriginJ | 1500 | J0 |  | (the center of ABCD used here as Origin)
P6BinGridOriginEasting | 549748.75 | X0 |  | (the center of ABCD used here as Origin)
P6BinGridOriginNorthing | 3051575 | Y0 |  | (the center of ABCD used here as Origin)
P6BinWidthOnIaxis | 995.9763 | dRΔI
P6BinWidthOnJaxis | 96.8527 | dRΔJ
P6MapGridBearingOfBinGridJaxis | 0.30726 | θ
P6ScaleFactorOfBinGrid | 1 | SF
P6BinNodeIncrementOnIaxis | 1 | ΔI
P6BinNodeIncrementOnJaxis | 1 | ΔJ
Test for squareness: compute the XY coordinates at the ABCD points with the average bearing and bin spacing
input (copy from above) | given | input | given | input |  | calculated from input (X,Y) |  | ¦ calculated from input (I,J) |  |  | Residuals at the four corner tie points ("squareness test")
Point Sequence* | Inline (integer) | Crossline (integer) | Easting (X) | Northing (Y) |  | I' | J' | X' | Y' |  | I-I' | J-J' | X-X' | Y-Y'
A | 1 | 1000 | 500000 | 3000000 |  | 1.3287 | 964.7434 | 499690.958 | 3003416.4015 |  | -0.32868 | 35.2566 | 309.042 | -3416.4015
B | 1 | 2000 | 500000 | 3100000 | --> | 0.79025 | 1997.2244 | 500210.3431 | 3100267.7036 |  | 0.20975 | 2.7756 | -210.3431 | -267.7036
C | 101 | 1000 | 598995 | 3006300 |  | 100.6883 | 1035.271 | 599287.1569 | 3002882.2964 |  | 0.31173 | -35.271 | -292.1569 | 3417.7036
D | 101 | 2000 | 600000 | 3100000 |  | 101.1928 | 2002.7613 | 599806.542 | 3099733.5985 |  | -0.1928 | -2.7613 | 193.458 | 266.4015
[10 empty] | max mis-location: | 0.32868 | 35.271 | [in bins at incr1]
QC pass/fail = | FAIL | in this example, accept received ABCD points for loading into SDU if they are within 1.5 m from a perfect rectangle
Loading pass/fail = | FAIL | in this example, accept loading a volume in an interpretation package if the squaring leads to a mis-location of less than 1 incremented bin (e.g., after a reprojection to a different CRS)

## Test1d
Test case 1d: | Same bin grid of test 1a, but ABCD transformed to a new CRS. ABCD points given before squaring in new geometry. Also note unit changed from m to ftUS.
These equations show how to calculate (derive) P6/11 parameters from four-point definition (I,J,X,Y), with optional increments.
Use at least double precision (8B) floating point (storage or temp variables) and computations for all variables.
Show 5 decimal places for bearing; 6 for inl*xln spacings; 2 for XY.xx coordinates; 0 (int) for increments to maintain cm precision (7 decimal places for DD.ddddddd geographic coordinates and 3 when represented as DMS.sss; 5 decimal places for scale factor)
Four-point definition:
Projected CRS: | NAD27 / BLM 14N (ftUS) |  | CRS code: | EPSG::32064
Coordinate Transformation: | NAD27 to WGS 84 (79) |  | CT code: | EPSG::15851
Point Sequence* | Inline (integer) | Crossline (integer) | Easting (X) | Northing (Y)
A | 1 | 1000 | 3593524.86 | 9888579.93 |  | (min inline, min crossline)
B | 1 | 2000 | 3577518.4 | 10217694.31 |  | (min inline, max crossline)
C | 101 | 1000 | 3922906.04 | 9904378.13 |  | (max inline, min crossline)
D | 101 | 2000 | 3906852.11 | 10233974.62 |  | (max inline, max crossline)
*Note: The order of the rows must be A,B,C,D, otherwise the equations below do not work correctly!
When implemented the points could be tested or sorted to be in the required order (applications often store in order A,C,D,B spanning a rectangle).
Increments are stored with BinGrid using P6BinNodeIncrementOnIAxis/Jaxis, potentially overwritten by InlineIncrement and CrosslineIncrement stored with SeismicTraceData
P6BinNodeIncrementOnIaxis | 1 |  |  | (Inline increment; integer>0)
P6BinNodeIncrementOnJaxis | 1 |  |  | (Crossline increment; integer>0)
(--derived parameters follow below this line--)
Unit of projected CRS
CRS_horizontal_unit | ftUS |  |  | (obtain unit from the projected CRS)
"real" inline spacing: the distance between two bins separated by the given increment
R_AC | 329759.8291 | ftUS |  | [units of CRS]
R_BD | 329735.8656 | ftUS
dRΔI | 3297.4785 | ftUS |  | P6BinWidthOnIaxis: the inline-to-inline spacing at the given increment
| 3297.478473 | ftUS |  | (shown to 6 places such that for 100 km the error is <5cm)
"real" crossline spacing: the distance between two bins separated by the given increment
R_AB | 329503.3868 | ftUS
R_CD | 329987.2344 | ftUS
dRΔJ | 329.7453 | ftUS |  | P6BinWidthOnJaxis: the crossline-to-crossline spacing at the given increment
| 329.745311 | ftUS |  | (shown to 6 places such that for 100 km the error is <5cm)
Constant inline bearing direction = the "sail line direction", the clockwise angle in degrees [0,360> from Grid North for a line with constant inline coordinates in direction of increasing crossline coordinates.
theta_AB | -2.7844 | degrees |  | (Bearing of line A>B with constant inline coordinate is given by the four quadrant arc tangent; degrees(atan2(Y_B-Y_A, X_B-X_A)) in Excel (arguments switched vs document because in Excel atan2(b,a) = atan(a/b) in Q1, which is uncommon))
theta_CD | -2.7885 | degrees |  | (see the math equations used above as example)
theta_avg | -2.7865 | degrees |  | (compute the average bearing of line A>B and C>D)
theta | 357.2135 | degrees |  | P6MapGridBearingOfBinGridJaxis (in interval [0,360>)
| -2.78647 | degrees |  | (shown to 5 places such that for 100 km the error is <1cm)
Handedness, "RIGHT-HANDED" if the inline axes points to the right of the crossline axis.
handedness | RIGHT-HANDED |  |  | P6TransformationMethod=9666 for right-handed; 1049 for left-handed
Summary of derived P6 parameters (using the center of ABCD as Origin tie point to conveniently use the squaring algorithm)
Schema parameter | Value | symbol
P6TransformationMethod | 9666 | 1 |  | (sign used in equations below; RH=1, LH=-1)
P6BinGridOriginI | 51 | I0 |  | (the center of ABCD used here as Origin)
P6BinGridOriginJ | 1500 | J0 |  | (the center of ABCD used here as Origin)
P6BinGridOriginEasting | 3750200.3525 | X0 |  | (the center of ABCD used here as Origin)
P6BinGridOriginNorthing | 10061156.7475 | Y0 |  | (the center of ABCD used here as Origin)
P6BinWidthOnIaxis | 3297.4785 | dRΔI
P6BinWidthOnJaxis | 329.7453 | dRΔJ
P6MapGridBearingOfBinGridJaxis | 357.2135 | θ
P6ScaleFactorOfBinGrid | 1 | SF
P6BinNodeIncrementOnIaxis | 1 | ΔI
P6BinNodeIncrementOnJaxis | 1 | ΔJ
Test for squareness: compute the XY coordinates at the ABCD points with the average bearing and bin spacing
input (copy from above) | given | input | given | input |  | calculated from input (X,Y) |  | ¦ calculated from input (I,J) |  |  | Residuals at the four corner tie points ("squareness test")
Point Sequence* | Inline (integer) | Crossline (integer) | Easting (X) | Northing (Y) |  | I' | J' | X' | Y' |  | I-I' | J-J' | X-X' | Y-Y'
A | 1 | 1000 | 3593524.86 | 9888579.93 |  | 0.9982 | 1000.3532 | 3593536.4609 | 9888463.8749 |  | 0.001803 | -0.35325 | -11.6009 | 116.0551
B | 1 | 2000 | 3577518.4 | 10217694.31 | --> | 1.0018 | 1999.6196 | 3577506.2747 | 10217819.3106 |  | -0.0018299 | 0.38042 | 12.1253 | -125.0006
C | 101 | 1000 | 3922906.04 | 9904378.13 |  | 101.0018 | 999.6468 | 3922894.4303 | 9904494.1844 |  | -0.0018057 | 0.35325 | 11.6097 | -116.0544
D | 101 | 2000 | 3906852.11 | 10233974.62 |  | 100.9982 | 2000.3804 | 3906864.2441 | 10233849.6201 |  | 0.0018326 | -0.38042 | -12.1341 | 124.9999
[10 empty] | max mis-location: | 0.0018326 | 0.38042 | [in bins at incr1]
QC pass/fail = | FAIL | in this example, accept received ABCD points for loading into SDU if they are within 1.5 m from a perfect rectangle
Loading pass/fail = | PASS | in this example, accept loading a volume in an interpretation package if the squaring leads to a mis-location of less than 1 incremented bin (e.g., after a reprojection to a different CRS)

## Test1e
Test case 1e: | Same bin grid corner locations (on the earth) of test 1, but transformed to a new CRS. ABCD points given before squaring in new geometry. Also note unit changed from m to ftUS.
These equations show how to calculate (derive) P6/11 parameters from four-point definition (I,J,X,Y), with optional increments.
Use at least double precision (8B) floating point (storage or temp variables) and computations for all variables.
Show 5 decimal places for bearing; 6 for inl*xln spacings; 2 for XY.xx coordinates; 0 (int) for increments to maintain cm precision (7 decimal places for DD.ddddddd geographic coordinates and 3 when represented as DMS.sss; 5 decimal places for scale factor)
Four-point definition:
Projected CRS: | NAD27 / BLM 16N (ftUS) |  | CRS code: | EPSG::32066
Coordinate Transformation: | NAD27 to WGS 84 (79) |  | CT code: | EPSG::15851
Point Sequence* | Inline (integer) | Crossline (integer) | Easting (X) | Northing (Y)
A | 1 | 1000 | -312617.66 | 9888576.39 |  | (min inline, min crossline)
B | 1 | 2000 | -296599.22 | 10217690.07 |  | (min inline, max crossline)
C | 101 | 1000 | 16280.67 | 9872829.65 |  | (max inline, min crossline)
D | 101 | 2000 | 32255.91 | 10201463.52 |  | (max inline, max crossline)
*Note: The order of the rows must be A,B,C,D, otherwise the equations below do not work correctly!
When implemented the points could be tested or sorted to be in the required order (applications often store in order A,C,D,B spanning a rectangle).
Increments are stored with BinGrid using P6BinNodeIncrementOnIAxis/Jaxis, potentially overwritten by InlineIncrement and CrosslineIncrement stored with SeismicTraceData
P6BinNodeIncrementOnIaxis | 1 |  |  | (Inline increment; integer>0)
P6BinNodeIncrementOnJaxis | 1 |  |  | (Crossline increment; integer>0)
(--derived parameters follow below this line--)
Unit of projected CRS
CRS_horizontal_unit | ftUS |  |  | (obtain unit from the projected CRS)
"real" inline spacing: the distance between two bins separated by the given increment
R_AC | 329275.0694 | ftUS |  | [units of CRS]
R_BD | 329255.2163 | ftUS
dRΔI | 3292.6514 | ftUS |  | P6BinWidthOnIaxis: the inline-to-inline spacing at the given increment
| 3292.651428 | ftUS |  | (shown to 6 places such that for 100 km the error is <5cm)
"real" crossline spacing: the distance between two bins separated by the given increment
R_AB | 329503.2698 | ftUS
R_CD | 329021.9275 | ftUS
dRΔJ | 329.2626 | ftUS |  | P6BinWidthOnJaxis: the crossline-to-crossline spacing at the given increment
| 329.262599 | ftUS |  | (shown to 6 places such that for 100 km the error is <5cm)
Constant inline bearing direction = the "sail line direction", the clockwise angle in degrees [0,360> from Grid North for a line with constant inline coordinates in direction of increasing crossline coordinates.
theta_AB | 2.7865 | degrees |  | (Bearing of line A>B with constant inline coordinate is given by the four quadrant arc tangent; degrees(atan2(Y_B-Y_A, X_B-X_A)) in Excel (arguments switched vs document because in Excel atan2(b,a) = atan(a/b) in Q1, which is uncommon))
theta_CD | 2.783 | degrees |  | (see the math equations used above as example)
theta_avg | 2.7847 | degrees |  | (compute the average bearing of line A>B and C>D)
theta | 2.7847 | degrees |  | P6MapGridBearingOfBinGridJaxis (in interval [0,360>)
| 2.78474 | degrees |  | (shown to 5 places such that for 100 km the error is <1cm)
Handedness, "RIGHT-HANDED" if the inline axes points to the right of the crossline axis.
handedness | RIGHT-HANDED |  |  | P6TransformationMethod=9666 for right-handed; 1049 for left-handed
Summary of derived P6 parameters (using the center of ABCD as Origin tie point to conveniently use the squaring algorithm)
Schema parameter | Value | symbol
P6TransformationMethod | 9666 | 1 |  | (sign used in equations below; RH=1, LH=-1)
P6BinGridOriginI | 51 | I0 |  | (the center of ABCD used here as Origin)
P6BinGridOriginJ | 1500 | J0 |  | (the center of ABCD used here as Origin)
P6BinGridOriginEasting | -140170.075 | X0 |  | (the center of ABCD used here as Origin)
P6BinGridOriginNorthing | 10045139.9075 | Y0 |  | (the center of ABCD used here as Origin)
P6BinWidthOnIaxis | 3292.6514 | dRΔI
P6BinWidthOnJaxis | 329.2626 | dRΔJ
P6MapGridBearingOfBinGridJaxis | 2.7847 | θ
P6ScaleFactorOfBinGrid | 1 | SF
P6BinNodeIncrementOnIaxis | 1 | ΔI
P6BinNodeIncrementOnJaxis | 1 | ΔJ
Test for squareness: compute the XY coordinates at the ABCD points with the average bearing and bin spacing
input (copy from above) | given | input | given | input |  | calculated from input (X,Y) |  | ¦ calculated from input (I,J) |  |  | Residuals at the four corner tie points ("squareness test")
Point Sequence* | Inline (integer) | Crossline (integer) | Easting (X) | Northing (Y) |  | I' | J' | X' | Y' |  | I-I' | J-J' | X-X' | Y-Y'
A | 1 | 1000 | -312617.66 | 9888576.39 |  | 0.99851 | 999.6189 | -312606.6497 | 9888701.4979 |  | 0.001494 | 0.38114 | -11.0103 | -125.1079
B | 1 | 2000 | -296599.22 | 10217690.07 | --> | 1.0015 | 2000.3498 | -296609.8169 | 10217575.2734 |  | -0.0015207 | -0.3498 | 10.5969 | 114.7966
C | 101 | 1000 | 16280.67 | 9872829.65 |  | 101.0015 | 1000.3811 | 16269.6669 | 9872704.5416 |  | -0.0014917 | -0.38114 | 11.0031 | 125.1084
D | 101 | 2000 | 32255.91 | 10201463.52 |  | 100.9985 | 1999.6502 | 32266.4997 | 10201578.3171 |  | 0.0015185 | 0.3498 | -10.5897 | -114.7971
[10 empty] | max mis-location: | 0.0015207 | 0.38114 | [in bins at incr1]
QC pass/fail = | FAIL | in this example, accept received ABCD points for loading into SDU if they are within 1.5 m from a perfect rectangle
Loading pass/fail = | PASS | in this example, accept loading a volume in an interpretation package if the squaring leads to a mis-location of less than 1 incremented bin (e.g., after a reprojection to a different CRS)

## Test2a
Test case 2a: | More realistic; CRS in meters, input corner coordinates rounded to nearest meter. (const) Inline bearing about 40 deg from Grid North. Left handed grid; increments 2 x 3.
These equations show how to calculate (derive) P6/11 parameters from four-point definition (I,J,X,Y), with optional increments.
Use at least double precision (8B) floating point (storage or temp variables) and computations for all variables.
Show 5 decimal places for bearing; 6 for inl*xln spacings; 2 for XY.xx coordinates; 0 (int) for increments to maintain cm precision (7 decimal places for DD.ddddddd geographic coordinates and 3 when represented as DMS.sss; 5 decimal places for scale factor)
Four-point definition:
Projected CRS: | NAD27 / UTM zone 15N |  | CRS code: | EPSG::26715
Coordinate Transformation: | NAD27 to WGS 84 (79) |  | CT code: | EPSG::15851
Point Sequence* | Inline (integer) | Crossline (integer) | Easting (X) | Northing (Y)
A | 14100 | 5161 | 423082 | 3227690 |  | (min inline, min crossline)
B | 14100 | 9409 | 491346 | 3309044 |  | (min inline, max crossline)
C | 17700 | 5161 | 395504 | 3250830 |  | (max inline, min crossline)
D | 17700 | 9409 | 463768 | 3332184 |  | (max inline, max crossline)
*Note: The order of the rows must be A,B,C,D, otherwise the equations below do not work correctly!
When implemented the points could be tested or sorted to be in the required order (applications often store in order A,C,D,B spanning a rectangle).
Increments are stored with BinGrid using P6BinNodeIncrementOnIAxis/Jaxis, potentially overwritten by InlineIncrement and CrosslineIncrement stored with SeismicTraceData
P6BinNodeIncrementOnIaxis | 3 |  |  | (Inline increment; integer>0)
P6BinNodeIncrementOnJaxis | 2 |  |  | (Crossline increment; integer>0)
(--derived parameters follow below this line--)
Unit of projected CRS
CRS_horizontal_unit | m |  |  | (obtain unit from the projected CRS)
"real" inline spacing: the distance between two bins separated by the given increment
R_AC | 36000.0789 | m |  | [units of CRS]
R_BD | 36000.0789 | m
dRΔI | 30.0001 | m |  | P6BinWidthOnIaxis: the inline-to-inline spacing at the given increment
| 30.000066 | m |  | (shown to 6 places such that for 100 km the error is <5cm)
"real" crossline spacing: the distance between two bins separated by the given increment
R_AB | 106200.033 | m
R_CD | 106200.033 | m
dRΔJ | 50 | m |  | P6BinWidthOnJaxis: the crossline-to-crossline spacing at the given increment
| 50.000016 | m |  | (shown to 6 places such that for 100 km the error is <5cm)
Constant inline bearing direction = the "sail line direction", the clockwise angle in degrees [0,360> from Grid North for a line with constant inline coordinates in direction of increasing crossline coordinates.
theta_AB | 40 | degrees |  | (Bearing of line A>B with constant inline coordinate is given by the four quadrant arc tangent; degrees(atan2(Y_B-Y_A, X_B-X_A)) in Excel (arguments switched vs document because in Excel atan2(b,a) = atan(a/b) in Q1, which is uncommon))
theta_CD | 40 | degrees |  | (see the math equations used above as example)
theta_avg | 40 | degrees |  | (compute the average bearing of line A>B and C>D)
theta | 40 | degrees |  | P6MapGridBearingOfBinGridJaxis (in interval [0,360>)
| 39.99995 | degrees |  | (shown to 5 places such that for 100 km the error is <1cm)
Handedness, "RIGHT-HANDED" if the inline axes points to the right of the crossline axis.
handedness | LEFT-HANDED |  |  | P6TransformationMethod=9666 for right-handed; 1049 for left-handed
Summary of derived P6 parameters (using the center of ABCD as Origin tie point to conveniently use the squaring algorithm)
Schema parameter | Value | symbol
P6TransformationMethod | 1049 | -1 |  | (sign used in equations below; RH=1, LH=-1)
P6BinGridOriginI | 15900 | I0 |  | (the center of ABCD used here as Origin)
P6BinGridOriginJ | 7285 | J0 |  | (the center of ABCD used here as Origin)
P6BinGridOriginEasting | 443425 | X0 |  | (the center of ABCD used here as Origin)
P6BinGridOriginNorthing | 3279937 | Y0 |  | (the center of ABCD used here as Origin)
P6BinWidthOnIaxis | 30.0001 | dRΔI
P6BinWidthOnJaxis | 50 | dRΔJ
P6MapGridBearingOfBinGridJaxis | 40 | θ
P6ScaleFactorOfBinGrid | 1 | SF
P6BinNodeIncrementOnIaxis | 3 | ΔI
P6BinNodeIncrementOnJaxis | 2 | ΔJ
Test for squareness: compute the XY coordinates at the ABCD points with the average bearing and bin spacing
input (copy from above) | given | input | given | input |  | calculated from input (X,Y) |  | ¦ calculated from input (I,J) |  |  | Residuals at the four corner tie points ("squareness test")
Point Sequence* | Inline (integer) | Crossline (integer) | Easting (X) | Northing (Y) |  | I' | J' | X' | Y' |  | I-I' | J-J' | X-X' | Y-Y'
A | 14100 | 5161 | 423082 | 3227690 |  | 14100 | 5161.01 | 423081.8395 | 3227689.8087 |  | -1.7317e-07 | -0.0099872 | 0.16049 | 0.19127
B | 14100 | 9409 | 491346 | 3309044 | --> | 14100 | 9409.01 | 491345.8395 | 3309043.8087 |  | -1.7317e-07 | -0.0099872 | 0.16049 | 0.19127
C | 17700 | 5161 | 395504 | 3250830 |  | 17700 | 5160.99 | 395504.1605 | 3250830.1913 |  | 1.7317e-07 | 0.0099872 | -0.16049 | -0.19127
D | 17700 | 9409 | 463768 | 3332184 |  | 17700 | 9408.99 | 463768.1605 | 3332184.1913 |  | 1.7316e-07 | 0.0099872 | -0.16049 | -0.19127
[10 empty] | max mis-location: | 1.7317e-07 | 0.0099872 | [in bins at incr1]
QC pass/fail = | PASS | in this example, accept received ABCD points for loading into SDU if they are within 1.5 m from a perfect rectangle
Loading pass/fail = | PASS | in this example, accept loading a volume in an interpretation package if the squaring leads to a mis-location of less than 1 incremented bin (e.g., after a reprojection to a different CRS)

## Test2b
Test case 2b: | Same as 2a, but flipped the inl,xln at the corners, i.e., switched XY coordinates of A<>C and B<>D. This flips the original left-handed grid to a right-handed grid, but has same inline bearing
These equations show how to calculate (derive) P6/11 parameters from four-point definition (I,J,X,Y), with optional increments.
Use at least double precision (8B) floating point (storage or temp variables) and computations for all variables.
Show 5 decimal places for bearing; 6 for inl*xln spacings; 2 for XY.xx coordinates; 0 (int) for increments to maintain cm precision (7 decimal places for DD.ddddddd geographic coordinates and 3 when represented as DMS.sss; 5 decimal places for scale factor)
Four-point definition:
Projected CRS: | NAD27 / UTM zone 15N |  | CRS code: | EPSG::26715
Coordinate Transformation: | NAD27 to WGS 84 (79) |  | CT code: | EPSG::15851
Point Sequence* | Inline (integer) | Crossline (integer) | Easting (X) | Northing (Y)
A | 14100 | 5161 | 395504 | 3250830 |  | (min inline, min crossline)
B | 14100 | 9409 | 463768 | 3332184 |  | (min inline, max crossline)
C | 17700 | 5161 | 423082 | 3227690 |  | (max inline, min crossline)
D | 17700 | 9409 | 491346 | 3309044 |  | (max inline, max crossline)
*Note: The order of the rows must be A,B,C,D, otherwise the equations below do not work correctly!
When implemented the points could be tested or sorted to be in the required order (applications often store in order A,C,D,B spanning a rectangle).
Increments are stored with BinGrid using P6BinNodeIncrementOnIAxis/Jaxis, potentially overwritten by InlineIncrement and CrosslineIncrement stored with SeismicTraceData
P6BinNodeIncrementOnIaxis | 3 |  |  | (Inline increment; integer>0)
P6BinNodeIncrementOnJaxis | 2 |  |  | (Crossline increment; integer>0)
(--derived parameters follow below this line--)
Unit of projected CRS
CRS_horizontal_unit | m |  |  | (obtain unit from the projected CRS)
"real" inline spacing: the distance between two bins separated by the given increment
R_AC | 36000.0789 | m |  | [units of CRS]
R_BD | 36000.0789 | m
dRΔI | 30.0001 | m |  | P6BinWidthOnIaxis: the inline-to-inline spacing at the given increment
| 30.000066 | m |  | (shown to 6 places such that for 100 km the error is <5cm)
"real" crossline spacing: the distance between two bins separated by the given increment
R_AB | 106200.033 | m
R_CD | 106200.033 | m
dRΔJ | 50 | m |  | P6BinWidthOnJaxis: the crossline-to-crossline spacing at the given increment
| 50.000016 | m |  | (shown to 6 places such that for 100 km the error is <5cm)
Constant inline bearing direction = the "sail line direction", the clockwise angle in degrees [0,360> from Grid North for a line with constant inline coordinates in direction of increasing crossline coordinates.
theta_AB | 40 | degrees |  | (Bearing of line A>B with constant inline coordinate is given by the four quadrant arc tangent; degrees(atan2(Y_B-Y_A, X_B-X_A)) in Excel (arguments switched vs document because in Excel atan2(b,a) = atan(a/b) in Q1, which is uncommon))
theta_CD | 40 | degrees |  | (see the math equations used above as example)
theta_avg | 40 | degrees |  | (compute the average bearing of line A>B and C>D)
theta | 40 | degrees |  | P6MapGridBearingOfBinGridJaxis (in interval [0,360>)
| 39.99995 | degrees |  | (shown to 5 places such that for 100 km the error is <1cm)
Handedness, "RIGHT-HANDED" if the inline axes points to the right of the crossline axis.
handedness | RIGHT-HANDED |  |  | P6TransformationMethod=9666 for right-handed; 1049 for left-handed
Summary of derived P6 parameters (using the center of ABCD as Origin tie point to conveniently use the squaring algorithm)
Schema parameter | Value | symbol
P6TransformationMethod | 9666 | 1 |  | (sign used in equations below; RH=1, LH=-1)
P6BinGridOriginI | 15900 | I0 |  | (the center of ABCD used here as Origin)
P6BinGridOriginJ | 7285 | J0 |  | (the center of ABCD used here as Origin)
P6BinGridOriginEasting | 443425 | X0 |  | (the center of ABCD used here as Origin)
P6BinGridOriginNorthing | 3279937 | Y0 |  | (the center of ABCD used here as Origin)
P6BinWidthOnIaxis | 30.0001 | dRΔI
P6BinWidthOnJaxis | 50 | dRΔJ
P6MapGridBearingOfBinGridJaxis | 40 | θ
P6ScaleFactorOfBinGrid | 1 | SF
P6BinNodeIncrementOnIaxis | 3 | ΔI
P6BinNodeIncrementOnJaxis | 2 | ΔJ
Test for squareness: compute the XY coordinates at the ABCD points with the average bearing and bin spacing
input (copy from above) | given | input | given | input |  | calculated from input (X,Y) |  | ¦ calculated from input (I,J) |  |  | Residuals at the four corner tie points ("squareness test")
Point Sequence* | Inline (integer) | Crossline (integer) | Easting (X) | Northing (Y) |  | I' | J' | X' | Y' |  | I-I' | J-J' | X-X' | Y-Y'
A | 14100 | 5161 | 395504 | 3250830 |  | 14100 | 5160.99 | 395504.1605 | 3250830.1913 |  | -1.7317e-07 | 0.0099872 | -0.16049 | -0.19127
B | 14100 | 9409 | 463768 | 3332184 | --> | 14100 | 9408.99 | 463768.1605 | 3332184.1913 |  | -1.7317e-07 | 0.0099872 | -0.16049 | -0.19127
C | 17700 | 5161 | 423082 | 3227690 |  | 17700 | 5161.01 | 423081.8395 | 3227689.8087 |  | 1.7316e-07 | -0.0099872 | 0.16049 | 0.19127
D | 17700 | 9409 | 491346 | 3309044 |  | 17700 | 9409.01 | 491345.8395 | 3309043.8087 |  | 1.7317e-07 | -0.0099872 | 0.16049 | 0.19127
[10 empty] | max mis-location: | 1.7317e-07 | 0.0099872 | [in bins at incr1]
QC pass/fail = | PASS | in this example, accept received ABCD points for loading into SDU if they are within 1.5 m from a perfect rectangle
Loading pass/fail = | PASS | in this example, accept loading a volume in an interpretation package if the squaring leads to a mis-location of less than 1 incremented bin (e.g., after a reprojection to a different CRS)

## Test2c
Test case 2c: | Same as 2a, but flipped the inl,xln at the corners, i.e., switched XY coordinates of A<>B and C<>D. This adds 180 to inline bearing and makes it right-handed.
These equations show how to calculate (derive) P6/11 parameters from four-point definition (I,J,X,Y), with optional increments.
Use at least double precision (8B) floating point (storage or temp variables) and computations for all variables.
Show 5 decimal places for bearing; 6 for inl*xln spacings; 2 for XY.xx coordinates; 0 (int) for increments to maintain cm precision (7 decimal places for DD.ddddddd geographic coordinates and 3 when represented as DMS.sss; 5 decimal places for scale factor)
Four-point definition:
Projected CRS: | NAD27 / UTM zone 15N |  | CRS code: | EPSG::26715
Coordinate Transformation: | NAD27 to WGS 84 (79) |  | CT code: | EPSG::15851
Point Sequence* | Inline (integer) | Crossline (integer) | Easting (X) | Northing (Y)
A | 14100 | 5161 | 491346 | 3309044 |  | (min inline, min crossline)
B | 14100 | 9409 | 423082 | 3227690 |  | (min inline, max crossline)
C | 17700 | 5161 | 463768 | 3332184 |  | (max inline, min crossline)
D | 17700 | 9409 | 395504 | 3250830 |  | (max inline, max crossline)
*Note: The order of the rows must be A,B,C,D, otherwise the equations below do not work correctly!
When implemented the points could be tested or sorted to be in the required order (applications often store in order A,C,D,B spanning a rectangle).
Increments are stored with BinGrid using P6BinNodeIncrementOnIAxis/Jaxis, potentially overwritten by InlineIncrement and CrosslineIncrement stored with SeismicTraceData
P6BinNodeIncrementOnIaxis | 3 |  |  | (Inline increment; integer>0)
P6BinNodeIncrementOnJaxis | 2 |  |  | (Crossline increment; integer>0)
(--derived parameters follow below this line--)
Unit of projected CRS
CRS_horizontal_unit | m |  |  | (obtain unit from the projected CRS)
"real" inline spacing: the distance between two bins separated by the given increment
R_AC | 36000.0789 | m |  | [units of CRS]
R_BD | 36000.0789 | m
dRΔI | 30.0001 | m |  | P6BinWidthOnIaxis: the inline-to-inline spacing at the given increment
| 30.000066 | m |  | (shown to 6 places such that for 100 km the error is <5cm)
"real" crossline spacing: the distance between two bins separated by the given increment
R_AB | 106200.033 | m
R_CD | 106200.033 | m
dRΔJ | 50 | m |  | P6BinWidthOnJaxis: the crossline-to-crossline spacing at the given increment
| 50.000016 | m |  | (shown to 6 places such that for 100 km the error is <5cm)
Constant inline bearing direction = the "sail line direction", the clockwise angle in degrees [0,360> from Grid North for a line with constant inline coordinates in direction of increasing crossline coordinates.
theta_AB | -140 | degrees |  | (Bearing of line A>B with constant inline coordinate is given by the four quadrant arc tangent; degrees(atan2(Y_B-Y_A, X_B-X_A)) in Excel (arguments switched vs document because in Excel atan2(b,a) = atan(a/b) in Q1, which is uncommon))
theta_CD | -140 | degrees |  | (see the math equations used above as example)
theta_avg | -140 | degrees |  | (compute the average bearing of line A>B and C>D)
theta | 220 | degrees |  | P6MapGridBearingOfBinGridJaxis (in interval [0,360>)
| -140.00005 | degrees |  | (shown to 5 places such that for 100 km the error is <1cm)
Handedness, "RIGHT-HANDED" if the inline axes points to the right of the crossline axis.
handedness | RIGHT-HANDED |  |  | P6TransformationMethod=9666 for right-handed; 1049 for left-handed
Summary of derived P6 parameters (using the center of ABCD as Origin tie point to conveniently use the squaring algorithm)
Schema parameter | Value | symbol
P6TransformationMethod | 9666 | 1 |  | (sign used in equations below; RH=1, LH=-1)
P6BinGridOriginI | 15900 | I0 |  | (the center of ABCD used here as Origin)
P6BinGridOriginJ | 7285 | J0 |  | (the center of ABCD used here as Origin)
P6BinGridOriginEasting | 443425 | X0 |  | (the center of ABCD used here as Origin)
P6BinGridOriginNorthing | 3279937 | Y0 |  | (the center of ABCD used here as Origin)
P6BinWidthOnIaxis | 30.0001 | dRΔI
P6BinWidthOnJaxis | 50 | dRΔJ
P6MapGridBearingOfBinGridJaxis | 220 | θ
P6ScaleFactorOfBinGrid | 1 | SF
P6BinNodeIncrementOnIaxis | 3 | ΔI
P6BinNodeIncrementOnJaxis | 2 | ΔJ
Test for squareness: compute the XY coordinates at the ABCD points with the average bearing and bin spacing
input (copy from above) | given | input | given | input |  | calculated from input (X,Y) |  | ¦ calculated from input (I,J) |  |  | Residuals at the four corner tie points ("squareness test")
Point Sequence* | Inline (integer) | Crossline (integer) | Easting (X) | Northing (Y) |  | I' | J' | X' | Y' |  | I-I' | J-J' | X-X' | Y-Y'
A | 14100 | 5161 | 491346 | 3309044 |  | 14100 | 5160.99 | 491345.8395 | 3309043.8087 |  | -1.7316e-07 | 0.0099872 | 0.16049 | 0.19127
B | 14100 | 9409 | 423082 | 3227690 | --> | 14100 | 9408.99 | 423081.8395 | 3227689.8087 |  | -1.7317e-07 | 0.0099872 | 0.16049 | 0.19127
C | 17700 | 5161 | 463768 | 3332184 |  | 17700 | 5161.01 | 463768.1605 | 3332184.1913 |  | 1.7317e-07 | -0.0099872 | -0.16049 | -0.19127
D | 17700 | 9409 | 395504 | 3250830 |  | 17700 | 9409.01 | 395504.1605 | 3250830.1913 |  | 1.7316e-07 | -0.0099872 | -0.16049 | -0.19127
[10 empty] | max mis-location: | 1.7317e-07 | 0.0099872 | [in bins at incr1]
QC pass/fail = | PASS | in this example, accept received ABCD points for loading into SDU if they are within 1.5 m from a perfect rectangle
Loading pass/fail = | PASS | in this example, accept loading a volume in an interpretation package if the squaring leads to a mis-location of less than 1 incremented bin (e.g., after a reprojection to a different CRS)

## Test2d
Test case 2d: | Same as 2a, but flipped the inl,xln at the corners, i.e., switched XY coordinates of A<>D and B<>C. This keeps left-handed grid, but adds 180 to inline bearing
These equations show how to calculate (derive) P6/11 parameters from four-point definition (I,J,X,Y), with optional increments.
Use at least double precision (8B) floating point (storage or temp variables) and computations for all variables.
Show 5 decimal places for bearing; 6 for inl*xln spacings; 2 for XY.xx coordinates; 0 (int) for increments to maintain cm precision (7 decimal places for DD.ddddddd geographic coordinates and 3 when represented as DMS.sss; 5 decimal places for scale factor)
Four-point definition:
Projected CRS: | NAD27 / UTM zone 15N |  | CRS code: | EPSG::26715
Coordinate Transformation: | NAD27 to WGS 84 (79) |  | CT code: | EPSG::15851
Point Sequence* | Inline (integer) | Crossline (integer) | Easting (X) | Northing (Y)
A | 14100 | 5161 | 463768 | 3332184 |  | (min inline, min crossline)
B | 14100 | 9409 | 395504 | 3250830 |  | (min inline, max crossline)
C | 17700 | 5161 | 491346 | 3309044 |  | (max inline, min crossline)
D | 17700 | 9409 | 423082 | 3227690 |  | (max inline, max crossline)
*Note: The order of the rows must be A,B,C,D, otherwise the equations below do not work correctly!
When implemented the points could be tested or sorted to be in the required order (applications often store in order A,C,D,B spanning a rectangle).
Increments are stored with BinGrid using P6BinNodeIncrementOnIAxis/Jaxis, potentially overwritten by InlineIncrement and CrosslineIncrement stored with SeismicTraceData
P6BinNodeIncrementOnIaxis | 3 |  |  | (Inline increment; integer>0)
P6BinNodeIncrementOnJaxis | 2 |  |  | (Crossline increment; integer>0)
(--derived parameters follow below this line--)
Unit of projected CRS
CRS_horizontal_unit | m |  |  | (obtain unit from the projected CRS)
"real" inline spacing: the distance between two bins separated by the given increment
R_AC | 36000.0789 | m |  | [units of CRS]
R_BD | 36000.0789 | m
dRΔI | 30.0001 | m |  | P6BinWidthOnIaxis: the inline-to-inline spacing at the given increment
| 30.000066 | m |  | (shown to 6 places such that for 100 km the error is <5cm)
"real" crossline spacing: the distance between two bins separated by the given increment
R_AB | 106200.033 | m
R_CD | 106200.033 | m
dRΔJ | 50 | m |  | P6BinWidthOnJaxis: the crossline-to-crossline spacing at the given increment
| 50.000016 | m |  | (shown to 6 places such that for 100 km the error is <5cm)
Constant inline bearing direction = the "sail line direction", the clockwise angle in degrees [0,360> from Grid North for a line with constant inline coordinates in direction of increasing crossline coordinates.
theta_AB | -140 | degrees |  | (Bearing of line A>B with constant inline coordinate is given by the four quadrant arc tangent; degrees(atan2(Y_B-Y_A, X_B-X_A)) in Excel (arguments switched vs document because in Excel atan2(b,a) = atan(a/b) in Q1, which is uncommon))
theta_CD | -140 | degrees |  | (see the math equations used above as example)
theta_avg | -140 | degrees |  | (compute the average bearing of line A>B and C>D)
theta | 220 | degrees |  | P6MapGridBearingOfBinGridJaxis (in interval [0,360>)
| -140.00005 | degrees |  | (shown to 5 places such that for 100 km the error is <1cm)
Handedness, "RIGHT-HANDED" if the inline axes points to the right of the crossline axis.
handedness | LEFT-HANDED |  |  | P6TransformationMethod=9666 for right-handed; 1049 for left-handed
Summary of derived P6 parameters (using the center of ABCD as Origin tie point to conveniently use the squaring algorithm)
Schema parameter | Value | symbol
P6TransformationMethod | 1049 | -1 |  | (sign used in equations below; RH=1, LH=-1)
P6BinGridOriginI | 15900 | I0 |  | (the center of ABCD used here as Origin)
P6BinGridOriginJ | 7285 | J0 |  | (the center of ABCD used here as Origin)
P6BinGridOriginEasting | 443425 | X0 |  | (the center of ABCD used here as Origin)
P6BinGridOriginNorthing | 3279937 | Y0 |  | (the center of ABCD used here as Origin)
P6BinWidthOnIaxis | 30.0001 | dRΔI
P6BinWidthOnJaxis | 50 | dRΔJ
P6MapGridBearingOfBinGridJaxis | 220 | θ
P6ScaleFactorOfBinGrid | 1 | SF
P6BinNodeIncrementOnIaxis | 3 | ΔI
P6BinNodeIncrementOnJaxis | 2 | ΔJ
Test for squareness: compute the XY coordinates at the ABCD points with the average bearing and bin spacing
input (copy from above) | given | input | given | input |  | calculated from input (X,Y) |  | ¦ calculated from input (I,J) |  |  | Residuals at the four corner tie points ("squareness test")
Point Sequence* | Inline (integer) | Crossline (integer) | Easting (X) | Northing (Y) |  | I' | J' | X' | Y' |  | I-I' | J-J' | X-X' | Y-Y'
A | 14100 | 5161 | 463768 | 3332184 |  | 14100 | 5161.01 | 463768.1605 | 3332184.1913 |  | -1.7317e-07 | -0.0099872 | -0.16049 | -0.19127
B | 14100 | 9409 | 395504 | 3250830 | --> | 14100 | 9409.01 | 395504.1605 | 3250830.1913 |  | -1.7316e-07 | -0.0099872 | -0.16049 | -0.19127
C | 17700 | 5161 | 491346 | 3309044 |  | 17700 | 5160.99 | 491345.8395 | 3309043.8087 |  | 1.7316e-07 | 0.0099872 | 0.16049 | 0.19127
D | 17700 | 9409 | 423082 | 3227690 |  | 17700 | 9408.99 | 423081.8395 | 3227689.8087 |  | 1.7317e-07 | 0.0099872 | 0.16049 | 0.19127
[10 empty] | max mis-location: | 1.7317e-07 | 0.0099872 | [in bins at incr1]
QC pass/fail = | PASS | in this example, accept received ABCD points for loading into SDU if they are within 1.5 m from a perfect rectangle
Loading pass/fail = | PASS | in this example, accept loading a volume in an interpretation package if the squaring leads to a mis-location of less than 1 incremented bin (e.g., after a reprojection to a different CRS)

## Test2e
Test case 2e: | Same as 2a, but flipped the inl,xln at the corners, i.e., switched XY coordinates of B<>C. This flips the const. inline bearing by -90; and makes it right-handed
These equations show how to calculate (derive) P6/11 parameters from four-point definition (I,J,X,Y), with optional increments.
Use at least double precision (8B) floating point (storage or temp variables) and computations for all variables.
Show 5 decimal places for bearing; 6 for inl*xln spacings; 2 for XY.xx coordinates; 0 (int) for increments to maintain cm precision (7 decimal places for DD.ddddddd geographic coordinates and 3 when represented as DMS.sss; 5 decimal places for scale factor)
Four-point definition:
Projected CRS: | NAD27 / UTM zone 15N |  | CRS code: | EPSG::26715
Coordinate Transformation: | NAD27 to WGS 84 (79) |  | CT code: | EPSG::15851
Point Sequence* | Inline (integer) | Crossline (integer) | Easting (X) | Northing (Y)
A | 14100 | 5161 | 423082 | 3227690 |  | (min inline, min crossline)
B | 14100 | 9409 | 395504 | 3250830 |  | (min inline, max crossline)
C | 17700 | 5161 | 491346 | 3309044 |  | (max inline, min crossline)
D | 17700 | 9409 | 463768 | 3332184 |  | (max inline, max crossline)
*Note: The order of the rows must be A,B,C,D, otherwise the equations below do not work correctly!
When implemented the points could be tested or sorted to be in the required order (applications often store in order A,C,D,B spanning a rectangle).
Increments are stored with BinGrid using P6BinNodeIncrementOnIAxis/Jaxis, potentially overwritten by InlineIncrement and CrosslineIncrement stored with SeismicTraceData
P6BinNodeIncrementOnIaxis | 3 |  |  | (Inline increment; integer>0)
P6BinNodeIncrementOnJaxis | 2 |  |  | (Crossline increment; integer>0)
(--derived parameters follow below this line--)
Unit of projected CRS
CRS_horizontal_unit | m |  |  | (obtain unit from the projected CRS)
"real" inline spacing: the distance between two bins separated by the given increment
R_AC | 106200.033 | m |  | [units of CRS]
R_BD | 106200.033 | m
dRΔI | 88.5 | m |  | P6BinWidthOnIaxis: the inline-to-inline spacing at the given increment
| 88.500028 | m |  | (shown to 6 places such that for 100 km the error is <5cm)
"real" crossline spacing: the distance between two bins separated by the given increment
R_AB | 36000.0789 | m
R_CD | 36000.0789 | m
dRΔJ | 16.9492 | m |  | P6BinWidthOnJaxis: the crossline-to-crossline spacing at the given increment
| 16.949190 | m |  | (shown to 6 places such that for 100 km the error is <5cm)
Constant inline bearing direction = the "sail line direction", the clockwise angle in degrees [0,360> from Grid North for a line with constant inline coordinates in direction of increasing crossline coordinates.
theta_AB | -50.0008 | degrees |  | (Bearing of line A>B with constant inline coordinate is given by the four quadrant arc tangent; degrees(atan2(Y_B-Y_A, X_B-X_A)) in Excel (arguments switched vs document because in Excel atan2(b,a) = atan(a/b) in Q1, which is uncommon))
theta_CD | -50.0008 | degrees |  | (see the math equations used above as example)
theta_avg | -50.0008 | degrees |  | (compute the average bearing of line A>B and C>D)
theta | 309.9992 | degrees |  | P6MapGridBearingOfBinGridJaxis (in interval [0,360>)
| -50.00084 | degrees |  | (shown to 5 places such that for 100 km the error is <1cm)
Handedness, "RIGHT-HANDED" if the inline axes points to the right of the crossline axis.
handedness | RIGHT-HANDED |  |  | P6TransformationMethod=9666 for right-handed; 1049 for left-handed
Summary of derived P6 parameters (using the center of ABCD as Origin tie point to conveniently use the squaring algorithm)
Schema parameter | Value | symbol
P6TransformationMethod | 9666 | 1 |  | (sign used in equations below; RH=1, LH=-1)
P6BinGridOriginI | 15900 | I0 |  | (the center of ABCD used here as Origin)
P6BinGridOriginJ | 7285 | J0 |  | (the center of ABCD used here as Origin)
P6BinGridOriginEasting | 443425 | X0 |  | (the center of ABCD used here as Origin)
P6BinGridOriginNorthing | 3279937 | Y0 |  | (the center of ABCD used here as Origin)
P6BinWidthOnIaxis | 88.5 | dRΔI
P6BinWidthOnJaxis | 16.9492 | dRΔJ
P6MapGridBearingOfBinGridJaxis | 309.9992 | θ
P6ScaleFactorOfBinGrid | 1 | SF
P6BinNodeIncrementOnIaxis | 3 | ΔI
P6BinNodeIncrementOnJaxis | 2 | ΔJ
Test for squareness: compute the XY coordinates at the ABCD points with the average bearing and bin spacing
input (copy from above) | given | input | given | input |  | calculated from input (X,Y) |  | ¦ calculated from input (I,J) |  |  | Residuals at the four corner tie points ("squareness test")
Point Sequence* | Inline (integer) | Crossline (integer) | Easting (X) | Northing (Y) |  | I' | J' | X' | Y' |  | I-I' | J-J' | X-X' | Y-Y'
A | 14100 | 5161 | 423082 | 3227690 |  | 14100 | 5161.0869 | 423082.5642 | 3227689.5266 |  | -1.7317e-07 | -0.086913 | -0.56424 | 0.47344
B | 14100 | 9409 | 395504 | 3250830 | --> | 14100 | 9409.0869 | 395504.5642 | 3250829.5266 |  | -1.7317e-07 | -0.086913 | -0.56424 | 0.47344
C | 17700 | 5161 | 491346 | 3309044 |  | 17700 | 5160.9131 | 491345.4358 | 3309044.4734 |  | 1.7316e-07 | 0.086913 | 0.56424 | -0.47344
D | 17700 | 9409 | 463768 | 3332184 |  | 17700 | 9408.9131 | 463767.4358 | 3332184.4734 |  | 1.7316e-07 | 0.086913 | 0.56424 | -0.47344
[10 empty] | max mis-location: | 1.7317e-07 | 0.086913 | [in bins at incr1]
QC pass/fail = | PASS | in this example, accept received ABCD points for loading into SDU if they are within 1.5 m from a perfect rectangle
Loading pass/fail = | PASS | in this example, accept loading a volume in an interpretation package if the squaring leads to a mis-location of less than 1 incremented bin (e.g., after a reprojection to a different CRS)