## Min. Curv
Minimum curvature forward and backward implementation. | [7 empty] | Yellow are input fields
Accompanies the document "SDU_wellbore_trajectory_calculations" | [7 empty] | Red column headers indicate final output
Bert Kampes, 2019-08-23; updated 2020-01-21 for better handling ft survey with ftUS CRS and inverse min. curvature
Directional survey observation references
| MD unit |  | m |  |  |  |  | i.e., the calculated local coordinates (n,e,d) will have the same unit
| AZ reference |  | Grid North |  |  |  |  | i.e., the calculated local coordinates (n,e) will be aligned the same (with Grid North of the projected CRS or True North)
| ZDP_height |  | (see next page for more complete survey header) |  |  |  |  | Not needed for min curvature calculations; but required metadata with the survey
Well
| Name |  | A008
| UWI |  | 6081740479
Wellbore
| Name |  | A008 ST01BP01
| UWBI |  | 608174047904
MDINCAZ to wellbore local method |  |  | Minimum curvature
DIRECTIONAL SURVEY DATA (input M,I,A) |  |  |  |  | MINIMUM CURVATURE (input MD,INC,AZ; output n,e,d) | [9 empty] | INVERSE MINIMUM CURVATURE (input MD1, I1, A1 and n,e,d; output MD,INC,AZ) | [13 empty] | roundtrip error analysis
[12 empty] | (oriented "Grid North") | [16 empty] | 7.276e-12 | 2.3101e-09 | 1.8318e-06
MD [m] | INC [deg] | AZ [deg] | INC [rad] | AZ [rad] | Dogleg [rad] | alt eq for DL | DLS [deg/30m] | Ratio Factor | dn [m] | de [m] | dd [m] | n [m] | e [m] | d [m] | dn [m] | de [m] | dd [m] | R [m] | Dogleg [rad] | Ratio Factor | dM [m] | INC [rad] | AZ_N [rad] | AZ_E [rad] | AZ [rad] | MD [m] | INC [deg] | AZ [deg] | error MD^ | error INC^ | error AZ^
0 | 0 | 55.47 | 0 | 0.96813 | [7 empty] | 0 | 0 | 0 | [7 empty] | 0 |  |  | 0.96813 | 0 | 0 | 55.47
3137 | 0 | 55.47 | 0 | 0.96813 | 0 | 0 | 0 | 1 | 0 | 0 | 3137 | 0 | 0 | 3137 | 0 | 0 | 3137 | 3137 | 0 | 1 | 3137 | 0 | 0 | 0 | 0 | 3137 | 0 | 0 | 0 | 0 | 0
3150 | 0.83 | 55.47 | 0.014486 | 0.96813 | 0.014486 | 0.014486 | 1.9154 | 1 | 0.053373 | 0.077571 | 12.9995 | 0.053373 | 0.077571 | 3149.9995 | 0.053373 | 0.077571 | 12.9995 | 12.9999 | 0.014486 | 1 | 13 | 0.014486 | 0.96813 | 0.96813 | 0.96813 | 3150 | 0.83 | 55.47 | 0 | 3.5549e-13 | 1.6684e-11
3175 | 0.72 | 56.8 | 0.012566 | 0.99135 | 0.0019452 | 0.0019452 | 0.13374 | 1 | 0.18865 | 0.28061 | 24.9977 | 0.24202 | 0.35818 | 3174.9973 | 0.18865 | 0.28061 | 24.9977 | 25 | 0.0019452 | 1 | 25 | 0.012566 | 0.99135 | 0.99135 | 0.99135 | 3175 | 0.72 | 56.8 | 0 | 1.5582e-12 | 8.1279e-11
3200 | 0.82 | 66.83 | 0.014312 | 1.1664 | 0.0029229 | 0.0029229 | 0.20096 | 1 | 0.1564 | 0.2959 | 24.9978 | 0.39841 | 0.65407 | 3199.995 | 0.1564 | 0.2959 | 24.9978 | 25 | 0.0029229 | 1 | 25 | 0.014312 | 1.1664 | 1.1664 | 1.1664 | 3200 | 0.82 | 66.83 | 0 | 1.0941e-12 | 3.3097e-11
3225 | 0.87 | 68.67 | 0.015184 | 1.1985 | 0.00099279 | 0.00099279 | 0.068259 | 1 | 0.13942 | 0.34126 | 24.9973 | 0.53784 | 0.99533 | 3224.9923 | 0.13942 | 0.34126 | 24.9973 | 25 | 0.00099279 | 1 | 25 | 0.015184 | 1.1985 | 1.1985 | 1.1985 | 3225 | 0.87 | 68.67 | 0 | 4.5896e-12 | 1.1806e-10
3250 | 0.87 | 70.62 | 0.015184 | 1.2326 | 0.00051674 | 0.00051674 | 0.035528 | 1 | 0.13202 | 0.35584 | 24.9971 | 0.66986 | 1.3512 | 3249.9894 | 0.13202 | 0.35584 | 24.9971 | 25 | 0.00051674 | 1 | 25 | 0.015184 | 1.2326 | 1.2326 | 1.2326 | 3250 | 0.87 | 70.62 | 0 | 3.7944e-12 | 8.7581e-11
3275 | 0.83 | 70.15 | 0.014486 | 1.2243 | 0.00070865 | 0.00070865 | 0.048723 | 1 | 0.12447 | 0.34936 | 24.9972 | 0.79432 | 1.7005 | 3274.9867 | 0.12447 | 0.34936 | 24.9972 | 25 | 0.00070865 | 1 | 25 | 0.014486 | 1.2243 | 1.2243 | 1.2243 | 3275 | 0.83 | 70.15 | 0 | 2.9891e-12 | 7.3925e-11
3300 | 0.78 | 65.7 | 0.013614 | 1.1467 | 0.0013966 | 0.0013966 | 0.096023 | 1 | 0.13151 | 0.3254 | 24.9975 | 0.92583 | 2.0259 | 3299.9842 | 0.13151 | 0.3254 | 24.9975 | 25 | 0.0013966 | 1 | 25 | 0.013614 | 1.1467 | 1.1467 | 1.1467 | 3300 | 0.78 | 65.7 | 4.5475e-13 | 6.3588e-12 | 2.107e-10
3325 | 0.58 | 60.97 | 0.010123 | 1.0641 | 0.0036226 | 0.0036226 | 0.24907 | 1 | 0.13143 | 0.26573 | 24.9982 | 1.0573 | 2.2917 | 3324.9824 | 0.13143 | 0.26573 | 24.9982 | 25 | 0.0036226 | 1 | 25 | 0.010123 | 1.0641 | 1.0641 | 1.0641 | 3325 | 0.58 | 60.97 | 4.5475e-13 | 4.5821e-12 | 2.5113e-10
3350 | 0.52 | 66.2 | 0.0090757 | 1.1554 | 0.0013644 | 0.0013644 | 0.093809 | 1 | 0.10718 | 0.21443 | 24.9988 | 1.1644 | 2.5061 | 3349.9813 | 0.10718 | 0.21443 | 24.9988 | 25 | 0.0013644 | 1 | 25 | 0.0090757 | 1.1554 | 1.1554 | 1.1554 | 3350 | 0.52 | 66.2 | 4.5475e-13 | 1.1774e-12 | 5.7554e-11
3375 | 0.42 | 67.5 | 0.0073304 | 1.1781 | 0.0017551 | 0.0017551 | 0.12067 | 1 | 0.080845 | 0.18845 | 24.9992 | 1.2453 | 2.6945 | 3374.9804 | 0.080845 | 0.18845 | 24.9992 | 25 | 0.0017551 | 1 | 25 | 0.0073304 | 1.1781 | 1.1781 | 1.1781 | 3375 | 0.42 | 67.5 | 4.5475e-13 | 2.1748e-12 | 1.2294e-10
3400 | 0.32 | 75.18 | 0.0055851 | 1.3121 | 0.0019444 | 0.0019444 | 0.13369 | 1 | 0.052922 | 0.15214 | 24.9995 | 1.2982 | 2.8467 | 3399.9799 | 0.052922 | 0.15214 | 24.9995 | 25 | 0.0019444 | 1 | 25 | 0.0055851 | 1.3121 | 1.3121 | 1.3121 | 3400 | 0.32 | 75.18 | 9.0949e-13 | 2.7298e-12 | 1.2979e-10
3425 | 0.2 | 54.48 | 0.0034907 | 0.95086 | 0.0026275 | 0.0026275 | 0.18065 | 1 | 0.043207 | 0.103 | 24.9997 | 1.3414 | 2.9497 | 3424.9796 | 0.043207 | 0.103 | 24.9997 | 25 | 0.0026275 | 1 | 25 | 0.0034907 | 0.95086 | 0.95086 | 0.95086 | 3425 | 0.2 | 54.48 | 9.0949e-13 | 3.448e-12 | 7.0669e-10
3450 | 0.08 | 28.03 | 0.0013963 | 0.48922 | 0.0023253 | 0.0023253 | 0.15987 | 1 | 0.040756 | 0.043715 | 24.9999 | 1.3822 | 2.9934 | 3449.9796 | 0.040756 | 0.043715 | 24.9999 | 25 | 0.0023253 | 1 | 25 | 0.0013963 | 0.48922 | 0.48922 | 0.48922 | 3450 | 0.08 | 28.03 | 9.0949e-13 | 7.6156e-12 | 1.0239e-08
3475 | 0.13 | 354.18 | 0.0022689 | 6.1816 | 0.0013548 | 0.0013548 | 0.09315 | 1 | 0.043621 | 0.0053259 | 25 | 1.4258 | 2.9987 | 3474.9795 | 0.043621 | 0.0053259 | 25 | 25 | 0.0013548 | 1 | 25 | 0.0022689 | 0.10158 | -0.10158 | -0.10158 | 3475 | 0.13 | 354.18 | 9.0949e-13 | 1.1204e-11 | 4.8421e-08
3500 | 0.07 | 289.58 | 0.0012217 | 5.0541 | 0.0020646 | 0.0020646 | 0.14195 | 1 | 0.033333 | -0.017265 | 25 | 1.4591 | 2.9815 | 3499.9795 | 0.033333 | -0.017265 | 25 | 25 | 0.0020646 | 1 | 25 | 0.0012217 | 1.2291 | -1.2291 | -1.2291 | 3500 | 0.07 | 289.58 | 9.0949e-13 | 1.0807e-10 | 3.1459e-08
3525 | 0.12 | 353.72 | 0.0020944 | 6.1736 | 0.0019097 | 0.0019097 | 0.1313 | 1 | 0.031141 | -0.017252 | 25 | 1.4903 | 2.9642 | 3524.9795 | 0.031141 | -0.017252 | 25 | 25 | 0.0019097 | 1 | 25 | 0.0020944 | 0.10961 | -0.10961 | -0.10961 | 3525 | 0.12 | 353.72 | 9.0949e-13 | 1.0402e-11 | 4.5103e-08
3550 | 0.18 | 356.23 | 0.0031416 | 6.2174 | 0.0010532 | 0.0010532 | 0.072413 | 1 | 0.065208 | -0.0054458 | 24.9999 | 1.5555 | 2.9588 | 3549.9794 | 0.065208 | -0.0054458 | 24.9999 | 25 | 0.0010532 | 1 | 25 | 0.0031416 | 0.065799 | -0.065799 | -0.065799 | 3550 | 0.18 | 356.23 | 9.0949e-13 | 5.2176e-12 | 2.5177e-08
3575 | 0.13 | 333.68 | 0.0022689 | 5.8238 | 0.0013607 | 0.0013607 | 0.093554 | 1 | 0.064606 | -0.015157 | 24.9999 | 1.6201 | 2.9436 | 3574.9793 | 0.064606 | -0.015157 | 24.9999 | 25 | 0.0013607 | 1 | 25 | 0.0022689 | 0.45937 | -0.45937 | -0.45937 | 3575 | 0.13 | 333.68 | 9.0949e-13 | 2.2412e-11 | 1.9962e-08
3600 | 0.23 | 12.47 | 0.0040143 | 0.21764 | 0.0026578 | 0.0026578 | 0.18274 | 1 | 0.074416 | -0.0017402 | 24.9999 | 1.6945 | 2.9419 | 3599.9792 | 0.074416 | -0.0017402 | 24.9999 | 25 | 0.0026578 | 1 | 25 | 0.0040143 | 0.21764 | 0.21764 | 0.21764 | 3600 | 0.23 | 12.47 | 9.0949e-13 | 1.4467e-11 | 1.63e-08
3625 | 0.22 | 5.18 | 0.0038397 | 0.090408 | 0.00052882 | 0.00052882 | 0.036359 | 1 | 0.096795 | 0.015168 | 24.9998 | 1.7913 | 2.957 | 3624.979 | 0.096795 | 0.015168 | 24.9998 | 25 | 0.00052882 | 1 | 25 | 0.0038397 | 0.090408 | 0.090408 | 0.090408 | 3625 | 0.22 | 5.18 | 9.0949e-13 | 6.8054e-12 | 1.956e-08
3650 | 0.22 | 352.23 | 0.0038397 | 6.1476 | 0.00086601 | 0.00086601 | 0.059542 | 1 | 0.095356 | -0.0021556 | 24.9998 | 1.8866 | 2.9549 | 3649.9788 | 0.095356 | -0.0021556 | 24.9998 | 25 | 0.00086601 | 1 | 25 | 0.0038397 | 0.13561 | -0.13561 | -0.13561 | 3650 | 0.22 | 352.23 | 9.0949e-13 | 1.0126e-11 | 1.9315e-08
3675 | 0.27 | 349.2 | 0.0047124 | 6.0947 | 0.00090119 | 0.00090119 | 0.061961 | 1 | 0.10542 | -0.017527 | 24.9998 | 1.9921 | 2.9374 | 3674.9786 | 0.10542 | -0.017527 | 24.9998 | 25 | 0.00090119 | 1 | 25 | 0.0047124 | 0.1885 | -0.1885 | -0.1885 | 3675 | 0.27 | 349.2 | 9.0949e-13 | 1.4825e-11 | 1.6486e-08
3700 | 0.28 | 352.58 | 0.0048869 | 6.1537 | 0.00033254 | 0.00033254 | 0.022864 | 1 | 0.11844 | -0.018926 | 24.9997 | 2.1105 | 2.9184 | 3699.9783 | 0.11844 | -0.018926 | 24.9997 | 25 | 0.00033254 | 1 | 25 | 0.0048869 | 0.1295 | -0.1295 | -0.1295 | 3700 | 0.28 | 352.58 | 9.0949e-13 | 5.2877e-12 | 8.304e-09
3725 | 0.32 | 4.55 | 0.0055851 | 0.079412 | 0.001294 | 0.001294 | 0.088966 | 1 | 0.13017 | -0.0023506 | 24.9997 | 2.2407 | 2.9161 | 3724.9779 | 0.13017 | -0.0023506 | 24.9997 | 25 | 0.001294 | 1 | 25 | 0.0055851 | 0.079412 | 0.079412 | 0.079412 | 3725 | 0.32 | 4.55 | 9.0949e-13 | 1.8248e-12 | 4.1201e-09
3750 | 0.25 | 0.23 | 0.0043633 | 0.0040143 | 0.0012771 | 0.0012771 | 0.08781 | 1 | 0.12413 | 0.0057571 | 24.9997 | 2.3648 | 2.9218 | 3749.9776 | 0.12413 | 0.0057571 | 24.9997 | 25 | 0.0012771 | 1 | 25 | 0.0043633 | 0.0040142 | 0.0040143 | 0.0040142 | 3750 | 0.25 | 0.23 | 9.0949e-13 | 8.7939e-12 | 5.0219e-07
3775 | 0.57 | 15.48 | 0.0099484 | 0.27018 | 0.0058523 | 0.0058523 | 0.40238 | 1 | 0.17438 | 0.033409 | 24.9993 | 2.5392 | 2.9552 | 3774.977 | 0.17438 | 0.033409 | 24.9993 | 25 | 0.0058523 | 1 | 25 | 0.0099484 | 0.27018 | 0.27018 | 0.27018 | 3775 | 0.57 | 15.48 | 4.5475e-13 | 5.8694e-10 | 2.1304e-07
3800 | 0.38 | 5.03 | 0.0066323 | 0.08779 | 0.0036312 | 0.0036312 | 0.24966 | 1 | 0.20243 | 0.040459 | 24.9991 | 2.7416 | 2.9957 | 3799.9761 | 0.20243 | 0.040459 | 24.9991 | 25 | 0.0036312 | 1 | 25 | 0.0066323 | 0.08779 | 0.08779 | 0.08779 | 3800 | 0.38 | 5.03 | 0 | 1.9358e-10 | 3.3161e-07
3825 | 0.4 | 3.67 | 0.0069813 | 0.064054 | 0.00038462 | 0.00038462 | 0.026445 | 1 | 0.16967 | 0.012855 | 24.9994 | 2.9113 | 3.0086 | 3824.9755 | 0.16967 | 0.012855 | 24.9994 | 25 | 0.00038462 | 1 | 25 | 0.0069813 | 0.064054 | 0.064054 | 0.064054 | 3825 | 0.4 | 3.67 | 0 | 1.3978e-10 | 3.1215e-07
3850 | 0.42 | 8.48 | 0.0073304 | 0.148 | 0.00069448 | 0.00069448 | 0.047749 | 1 | 0.17771 | 0.019098 | 24.9994 | 3.089 | 3.0277 | 3849.9749 | 0.17771 | 0.019098 | 24.9994 | 25 | 0.00069448 | 1 | 25 | 0.0073304 | 0.148 | 0.148 | 0.148 | 3850 | 0.42 | 8.48 | 0 | 3.2238e-10 | 2.9497e-07
3875 | 0.42 | 6.85 | 0.0073304 | 0.11956 | 0.00020853 | 0.00020853 | 0.014338 | 1 | 0.1816 | 0.024441 | 24.9993 | 3.2706 | 3.0521 | 3874.9742 | 0.1816 | 0.024441 | 24.9993 | 25 | 0.00020853 | 1 | 25 | 0.0073304 | 0.11956 | 0.11956 | 0.11956 | 3875 | 0.42 | 6.85 | 0 | 2.5904e-10 | 2.9415e-07
3900 | 0.38 | 357.23 | 0.0066323 | 6.2348 | 0.0013619 | 0.0013619 | 0.093635 | 1 | 0.17378 | 0.0069222 | 24.9994 | 3.4444 | 3.059 | 3899.9736 | 0.17378 | 0.0069222 | 24.9994 | 25 | 0.0013619 | 1 | 25 | 0.0066323 | 0.048346 | -0.048346 | -0.048346 | 3900 | 0.38 | 357.23 | 4.5475e-13 | 1.095e-10 | 3.4132e-07
3925 | 0.33 | 354.12 | 0.0057596 | 6.1806 | 0.00093491 | 0.00093491 | 0.06428 | 1 | 0.15442 | -0.011382 | 24.9995 | 3.5988 | 3.0476 | 3924.9731 | 0.15442 | -0.011382 | 24.9995 | 25 | 0.00093491 | 1 | 25 | 0.0057596 | 0.10263 | -0.10263 | -0.10263 | 3925 | 0.33 | 354.12 | 4.5475e-13 | 2.3303e-10 | 3.9291e-07
3950 | 0.28 | 341.05 | 0.0048869 | 5.9524 | 0.0014899 | 0.0014899 | 0.10244 | 1 | 0.12939 | -0.027213 | 24.9996 | 3.7282 | 3.0204 | 3949.9728 | 0.12939 | -0.027213 | 24.9996 | 25 | 0.0014899 | 1 | 25 | 0.0048869 | 0.33074 | -0.33074 | -0.33074 | 3950 | 0.28 | 341.05 | 4.5475e-13 | 7.3422e-10 | 4.376e-07
3975 | 0.27 | 1.12 | 0.0047124 | 0.019548 | 0.0016815 | 0.0016815 | 0.11561 | 1 | 0.11667 | -0.018686 | 24.9997 | 3.8449 | 3.0017 | 3974.9725 | 0.11667 | -0.018686 | 24.9997 | 25 | 0.0016815 | 1 | 25 | 0.0047124 | 0.019548 | 0.019548 | 0.019548 | 3975 | 0.27 | 1.12 | 9.0949e-13 | 4.4562e-11 | 4.8341e-07
4000 | 0.33 | 358.2 | 0.0057596 | 6.2518 | 0.0010803 | 0.0010803 | 0.074278 | 1 | 0.13085 | -0.00111 | 24.9997 | 3.9757 | 3.0006 | 3999.9721 | 0.13085 | -0.00111 | 24.9997 | 25 | 0.0010803 | 1 | 25 | 0.0057596 | 0.031416 | -0.031416 | -0.031416 | 4000 | 0.33 | 358.2 | 9.0949e-13 | 6.7369e-11 | 3.7238e-07
4025 | 0.35 | 342.93 | 0.0061087 | 5.9853 | 0.0016143 | 0.0016143 | 0.11099 | 1 | 0.14495 | -0.024675 | 24.9996 | 4.1207 | 2.976 | 4024.9717 | 0.14495 | -0.024675 | 24.9996 | 25 | 0.0016143 | 1 | 25 | 0.0061087 | 0.29793 | -0.29793 | -0.29793 | 4025 | 0.35 | 342.93 | 4.5475e-13 | 6.2313e-10 | 3.3223e-07
4050 | 0.33 | 358.65 | 0.0057596 | 6.2596 | 0.0016594 | 0.0016594 | 0.11409 | 1 | 0.14497 | -0.02411 | 24.9996 | 4.2656 | 2.9518 | 4049.9713 | 0.14497 | -0.02411 | 24.9996 | 25 | 0.0016594 | 1 | 25 | 0.0057596 | 0.023562 | -0.023562 | -0.023562 | 4050 | 0.33 | 358.65 | 4.5475e-13 | 5.1912e-11 | 3.827e-07
4075 | 0.33 | 5.52 | 0.0057596 | 0.096342 | 0.00069018 | 0.00069018 | 0.047453 | 1 | 0.14364 | 0.0052292 | 24.9996 | 4.4093 | 2.9571 | 4074.9709 | 0.14364 | 0.0052292 | 24.9996 | 25 | 0.00069018 | 1 | 25 | 0.0057596 | 0.096342 | 0.096342 | 0.096342 | 4075 | 0.33 | 5.52 | 4.5475e-13 | 2.1979e-10 | 3.9483e-07
4100 | 0.33 | 344.7 | 0.0057596 | 6.0161 | 0.0020814 | 0.0020814 | 0.14311 | 1 | 0.1411 | -0.012072 | 24.9996 | 4.5504 | 2.945 | 4099.9704 | 0.1411 | -0.012072 | 24.9996 | 25 | 0.0020814 | 1 | 25 | 0.0057596 | 0.26704 | -0.26704 | -0.26704 | 4100 | 0.33 | 344.7 | 9.0949e-13 | 5.953e-10 | 3.7785e-07
4125 | 0.32 | 2.13 | 0.0055851 | 0.037176 | 0.0017276 | 0.0017276 | 0.11878 | 1 | 0.13921 | -0.016403 | 24.9996 | 4.6896 | 2.9286 | 4124.9701 | 0.13921 | -0.016403 | 24.9996 | 25 | 0.0017276 | 1 | 25 | 0.0055851 | 0.037176 | 0.037176 | 0.037176 | 4125 | 0.32 | 2.13 | 1.819e-12 | 8.611e-11 | 4.1437e-07
4150 | 0.33 | 17.62 | 0.0057596 | 0.30753 | 0.0015386 | 0.0015386 | 0.10579 | 1 | 0.13838 | 0.024388 | 24.9996 | 4.828 | 2.953 | 4149.9697 | 0.13838 | 0.024388 | 24.9996 | 25 | 0.0015386 | 1 | 25 | 0.0057596 | 0.30753 | 0.30753 | 0.30753 | 4150 | 0.33 | 17.62 | 1.819e-12 | 6.9911e-10 | 3.8217e-07
4175 | 0.28 | 16.93 | 0.0048869 | 0.29548 | 0.000875 | 0.000875 | 0.060161 | 1 | 0.12706 | 0.039581 | 24.9996 | 4.955 | 2.9926 | 4174.9693 | 0.12706 | 0.039581 | 24.9996 | 25 | 0.000875 | 1 | 25 | 0.0048869 | 0.29548 | 0.29548 | 0.29548 | 4175 | 0.28 | 16.93 | 1.819e-12 | 6.6915e-10 | 4.4982e-07
4200 | 0.28 | 33.85 | 0.0048869 | 0.59079 | 0.0014379 | 0.0014379 | 0.098864 | 1 | 0.10917 | 0.051815 | 24.9997 | 5.0642 | 3.0444 | 4199.969 | 0.10917 | 0.051815 | 24.9997 | 25 | 0.0014379 | 1 | 25 | 0.0048869 | 0.59079 | 0.59079 | 0.59079 | 4200 | 0.28 | 33.85 | 1.819e-12 | 1.2781e-09 | 3.8995e-07
4225 | 0.22 | 66.38 | 0.0038397 | 1.1585 | 0.0026428 | 0.0026428 | 0.18171 | 1 | 0.069963 | 0.078002 | 24.9998 | 5.1341 | 3.1224 | 4224.9688 | 0.069963 | 0.078002 | 24.9998 | 25 | 0.0026428 | 1 | 25 | 0.0038397 | 1.1585 | 1.1585 | 1.1585 | 4225 | 0.22 | 66.38 | 1.819e-12 | 2.1041e-09 | 2.3964e-07
4250 | 0.13 | 90.82 | 0.0022689 | 1.5851 | 0.0020072 | 0.0020072 | 0.138 | 1 | 0.018825 | 0.072334 | 24.9999 | 5.153 | 3.1947 | 4249.9687 | 0.018825 | 0.072334 | 24.9999 | 25 | 0.0020072 | 1 | 25 | 0.0022689 | 1.5851 | 1.5565 | 1.5851 | 4250 | 0.13 | 90.82 | 1.819e-12 | 2.3101e-09 | 1.4573e-08
4275 | 0.22 | 147.27 | 0.0038397 | 2.5703 | 0.0032034 | 0.0032034 | 0.22025 | 1 | -0.040782 | 0.054309 | 24.9999 | 5.1122 | 3.249 | 4274.9686 | -0.040782 | 0.054309 | 24.9999 | 25 | 0.0032034 | 1 | 25 | 0.0038397 | 2.5703 | 0.57125 | 2.5703 | 4275 | 0.22 | 147.27 | 1.819e-12 | 1.2526e-09 | 5.0756e-07
4300 | 0.28 | 173.22 | 0.0048869 | 3.0233 | 0.0022092 | 0.0022092 | 0.15189 | 1 | -0.10104 | 0.033162 | 24.9998 | 5.0112 | 3.2822 | 4299.9683 | -0.10104 | 0.033162 | 24.9998 | 25 | 0.0022092 | 1 | 25 | 0.0048869 | 3.0233 | 0.11833 | 3.0233 | 4300 | 0.28 | 173.22 | 1.819e-12 | 2.7586e-10 | 4.7479e-07
4325 | 0.5 | 191.95 | 0.0087266 | 3.3502 | 0.0043887 | 0.0043887 | 0.30174 | 1 | -0.16738 | -0.015375 | 24.9994 | 4.8438 | 3.2668 | 4324.9677 | -0.16738 | -0.015375 | 24.9994 | 25 | 0.0043887 | 1 | 25 | 0.0087266 | 2.933 | -0.20857 | -2.933 | 4325 | 0.5 | 191.95 | 9.0949e-13 | 4.8342e-10 | 2.6176e-07
4350 | 0.28 | 44.52 | 0.0048869 | 0.77702 | 0.013112 | 0.013112 | 0.90149 | 1 | -0.063164 | 0.020245 | 24.9997 | 4.7806 | 3.2871 | 4349.9675 | -0.063164 | 0.020245 | 24.9997 | 24.9998 | 0.013112 | 1 | 25 | 0.0048869 | 0.77702 | 0.77702 | 0.77702 | 4350 | 0.28 | 44.52 | 0 | 1.6322e-09 | 3.3964e-07
4375 | 0.28 | 128.77 | 0.0048869 | 2.2475 | 0.0065558 | 0.0065558 | 0.45074 | 1 | 0.0053029 | 0.090458 | 24.9998 | 4.7859 | 3.3775 | 4374.9673 | 0.0053029 | 0.090458 | 24.9998 | 25 | 0.0065558 | 1 | 25 | 0.0048869 | 2.2475 | 0.89413 | 2.2475 | 4375 | 0.28 | 128.77 | 0 | 1.8198e-09 | 2.9908e-07
4400 | 0.53 | 223.58 | 0.0092502 | 3.9022 | 0.010818 | 0.010818 | 0.74379 | 1 | -0.12201 | -0.032082 | 24.9996 | 4.6639 | 3.3454 | 4399.9668 | -0.12201 | -0.032082 | 24.9996 | 24.9999 | 0.010818 | 1 | 25 | 0.0092502 | 2.381 | -0.76061 | -2.381 | 4400 | 0.53 | 223.58 | 1.819e-12 | 1.6134e-09 | 1.833e-07
4452 | 0.35 | 225.7 | 0.0061087 | 3.9392 | 0.0031539 | 0.0031539 | 0.10425 | 1 | -0.28515 | -0.27946 | 51.9984 | 4.3788 | 3.066 | 4451.9653 | -0.28515 | -0.27946 | 51.9984 | 52 | 0.0031539 | 1 | 52 | 0.0061087 | 2.344 | -0.79762 | -2.344 | 4452 | 0.35 | 225.7 | 2.7285e-12 | 1.6749e-09 | 2.6758e-07
4500 | 0.27 | 220.78 | 0.0047124 | 3.8533 | 0.0014703 | 0.0014703 | 0.05265 | 1 | -0.18803 | -0.1788 | 47.9993 | 4.1907 | 2.8872 | 4499.9646 | -0.18803 | -0.1788 | 47.9993 | 48 | 0.0014703 | 1 | 48 | 0.0047124 | 2.4298 | -0.71175 | -2.4298 | 4500 | 0.27 | 220.78 | 2.7285e-12 | 1.5375e-09 | 3.7829e-07
4550 | 0.08 | 306.22 | 0.0013963 | 5.3445 | 0.0048073 | 0.0048073 | 0.16526 | 1 | -0.068582 | -0.10511 | 49.9998 | 4.1221 | 2.7821 | 4549.9644 | -0.068582 | -0.10511 | 49.9998 | 50 | 0.0048073 | 1 | 50 | 0.0013963 | 0.93864 | -0.93864 | -0.93864 | 4550 | 0.08 | 306.22 | 3.638e-12 | 1.8785e-09 | 9.853e-07
4600 | 0.08 | 207.42 | 0.0013963 | 3.6202 | 0.0021203 | 0.0021203 | 0.07289 | 1 | -0.010359 | -0.044236 | 50 | 4.1118 | 2.7378 | 4599.9643 | -0.010359 | -0.044236 | 50 | 50 | 0.0021203 | 1 | 50 | 0.0013963 | 2.663 | -0.47857 | -2.663 | 4600 | 0.08 | 207.42 | 2.7285e-12 | 1.0919e-09 | 1.5075e-06
4650 | 0.18 | 190.18 | 0.0031416 | 3.3193 | 0.0018548 | 0.0018548 | 0.063764 | 1 | -0.10829 | -0.029956 | 49.9999 | 4.0035 | 2.7079 | 4649.9642 | -0.10829 | -0.029956 | 49.9999 | 50 | 0.0018548 | 1 | 50 | 0.0031416 | 2.9639 | -0.17767 | -2.9639 | 4650 | 0.18 | 190.18 | 2.7285e-12 | 4.2404e-10 | 7.5183e-07
4700 | 0.27 | 195.47 | 0.0047124 | 3.4116 | 0.0016104 | 0.0016104 | 0.055363 | 1 | -0.19084 | -0.045305 | 49.9996 | 3.8126 | 2.6626 | 4699.9638 | -0.19084 | -0.045305 | 49.9996 | 50 | 0.0016104 | 1 | 50 | 0.0047124 | 2.8716 | -0.27 | -2.8716 | 4700 | 0.27 | 195.47 | 2.7285e-12 | 6.3851e-10 | 4.8965e-07
4750 | 0.08 | 151.7 | 0.0013963 | 2.6477 | 0.003828 | 0.003828 | 0.1316 | 1 | -0.14428 | -0.014875 | 49.9998 | 3.6684 | 2.6477 | 4749.9636 | -0.14428 | -0.014875 | 49.9998 | 50 | 0.003828 | 1 | 50 | 0.0013963 | 2.6477 | 0.49393 | 2.6477 | 4750 | 0.08 | 151.7 | 3.638e-12 | 1.1375e-09 | 1.5128e-06
4800 | 0.08 | 231.32 | 0.0013963 | 4.0373 | 0.0017879 | 0.0017879 | 0.061463 | 1 | -0.05255 | -0.010701 | 50 | 3.6158 | 2.637 | 4799.9635 | -0.05255 | -0.010701 | 50 | 50 | 0.0017879 | 1 | 50 | 0.0013963 | 2.2459 | -0.8957 | -2.2459 | 4800 | 0.08 | 231.32 | 4.5475e-12 | 1.8937e-09 | 1.0859e-06
4850 | 0.08 | 309.37 | 0.0013963 | 5.3995 | 0.0017583 | 0.0017583 | 0.060447 | 1 | 0.00032657 | -0.054235 | 50 | 3.6162 | 2.5828 | 4849.9635 | 0.00032657 | -0.054235 | 50 | 50 | 0.0017583 | 1 | 50 | 0.0013963 | 0.88366 | -0.88366 | -0.88366 | 4850 | 0.08 | 309.37 | 4.5475e-12 | 1.8512e-09 | 1.0878e-06
4900 | 0.08 | 294.97 | 0.0013963 | 5.1482 | 0.00035 | 0.00035 | 0.012032 | 1 | 0.036878 | -0.058629 | 50 | 3.653 | 2.5241 | 4899.9634 | 0.036878 | -0.058629 | 50 | 50 | 0.00035 | 1 | 50 | 0.0013963 | 1.135 | -1.135 | -1.135 | 4900 | 0.08 | 294.97 | 4.5475e-12 | 2.1671e-09 | 7.2268e-07
4950 | 0.08 | 177.18 | 0.0013963 | 3.0924 | 0.002391 | 0.002391 | 0.082197 | 1 | -0.020129 | -0.029926 | 50 | 3.6329 | 2.4942 | 4949.9634 | -0.020129 | -0.029926 | 50 | 50 | 0.002391 | 1 | 50 | 0.0013963 | 3.0924 | 0.049218 | 3.0924 | 4950 | 0.08 | 177.18 | 4.5475e-12 | 1.2607e-10 | 1.8318e-06
5000 | 0.27 | 237.65 | 0.0047124 | 4.1478 | 0.0042036 | 0.0042036 | 0.14451 | 1 | -0.097903 | -0.097808 | 49.9998 | 3.535 | 2.3964 | 4999.9632 | -0.097903 | -0.097808 | 49.9998 | 50 | 0.0042036 | 1 | 50 | 0.0047124 | 2.1354 | -1.0062 | -2.1354 | 5000 | 0.27 | 237.65 | 6.3665e-12 | 2.1612e-09 | 2.9051e-07
5050 | 0.35 | 228.17 | 0.0061087 | 3.9823 | 0.001654 | 0.001654 | 0.056861 | 1 | -0.16489 | -0.21332 | 49.9993 | 3.3701 | 2.1831 | 5049.9625 | -0.16489 | -0.21332 | 49.9993 | 50 | 0.001654 | 1 | 50 | 0.0061087 | 2.3009 | -0.84073 | -2.3009 | 5050 | 0.35 | 228.17 | 6.3665e-12 | 1.9144e-09 | 2.8052e-07
5100 | 0 | 243.63 | 0 | 4.2521 | 0.0061087 | 0.0061087 | 0.21 | 1 | -0.10185 | -0.11379 | 49.9997 | 3.2683 | 2.0693 | 5099.9621 | -0.10185 | -0.11379 | 49.9997 | 49.9999 | 0.0061087 | 1 | 50 | 0 | 0 | 0 | 0 | 5100 | 0 | 0 | 4.5475e-12 | 0 | 0
5150 | 0.27 | 160.67 | 0.0047124 | 2.8042 | 0.0047124 | 0.0047124 | 0.162 | 1 | -0.11117 | 0.038996 | 49.9998 | 3.1571 | 2.1083 | 5149.962 | -0.11117 | 0.038996 | 49.9998 | 50 | 0.0047124 | 1 | 50 | 0.0047124 | 2.8042 | 0.33737 | 2.8042 | 5150 | 0.27 | 160.67 | 4.5475e-12 | 4.0243e-12 | 2.4342e-09
5200 | 0.35 | 96.32 | 0.0061087 | 1.6811 | 0.0058822 | 0.0058822 | 0.20222 | 1 | -0.12798 | 0.19078 | 49.9994 | 3.0291 | 2.2991 | 5199.9614 | -0.12798 | 0.19078 | 49.9994 | 49.9999 | 0.0058822 | 1 | 50 | 0.0061087 | 1.6811 | 1.4605 | 1.6811 | 5200 | 0.35 | 96.32 | 4.5475e-12 | 1.8324e-11 | 3.3241e-10
5250 | 0.43 | 114.6 | 0.0075049 | 2.0001 | 0.0025645 | 0.0025645 | 0.088161 | 1 | -0.094914 | 0.32238 | 49.9989 | 2.9342 | 2.6214 | 5249.9602 | -0.094914 | 0.32238 | 49.9989 | 50 | 0.0025645 | 1 | 50 | 0.0075049 | 2.0001 | 1.1414 | 2.0001 | 5250 | 0.43 | 114.6 | 4.5475e-12 | 1.2126e-11 | 7.3993e-10
5300 | 0.53 | 144.13 | 0.0092502 | 2.5155 | 0.0045915 | 0.0045915 | 0.15784 | 1 | -0.2655 | 0.30609 | 49.9983 | 2.6687 | 2.9275 | 5299.9585 | -0.2655 | 0.30609 | 49.9983 | 50 | 0.0045915 | 1 | 50 | 0.0092502 | 2.5155 | 0.62605 | 2.5155 | 5300 | 0.53 | 144.13 | 4.5475e-12 | 9.7758e-12 | 1.4617e-09
5350 | 0.53 | 142.03 | 0.0092502 | 2.4789 | 0.00033902 | 0.00033902 | 0.011654 | 1 | -0.3697 | 0.27778 | 49.9979 | 2.299 | 3.2053 | 5349.9564 | -0.3697 | 0.27778 | 49.9979 | 50 | 0.00033902 | 1 | 50 | 0.0092502 | 2.4789 | 0.6627 | 2.4789 | 5350 | 0.53 | 142.03 | 4.5475e-12 | 1.2234e-11 | 1.6938e-09
5413 | 0.53 | 137.47 | 0.0092502 | 2.3993 | 0.00073599 | 0.00073599 | 0.020081 | 1 | -0.44443 | 0.37624 | 62.9973 | 1.8546 | 3.5816 | 5412.9537 | -0.44443 | 0.37624 | 62.9973 | 63 | 0.00073599 | 1 | 63 | 0.0092502 | 2.3993 | 0.74229 | 2.3993 | 5413 | 0.53 | 137.47 | 4.5475e-12 | 1.5272e-11 | 1.7994e-09
5466 | 0.35 | 122.68 | 0.0061087 | 2.1412 | 0.0036897 | 0.0036897 | 0.11966 | 1 | -0.26805 | 0.30195 | 52.9984 | 1.5865 | 3.8835 | 5465.9521 | -0.26805 | 0.30195 | 52.9984 | 53 | 0.0036897 | 1 | 53 | 0.0061087 | 2.1412 | 1.0004 | 2.1412 | 5466 | 0.35 | 122.68 | 4.5475e-12 | 2.1242e-11 | 2.2309e-09
5512 | 0.43 | 188.78 | 0.0075049 | 3.2948 | 0.0075161 | 0.0075161 | 0.28085 | 1 | -0.24645 | 0.09191 | 45.9991 | 1.3401 | 3.9754 | 5511.9513 | -0.24645 | 0.09191 | 45.9991 | 45.9999 | 0.0075161 | 1 | 46 | 0.0075049 | 2.9884 | -0.15324 | -2.9884 | 5512 | 0.43 | 188.78 | 4.5475e-12 | 1.4363e-12 | 1.241e-09
5608 | 2.98 | 271.4 | 0.052011 | 4.7368 | 0.051586 | 0.051586 | 0.92364 | 1.0002 | -0.29511 | -2.5502 | 95.955 | 1.045 | 1.4252 | 5607.9063 | -0.29511 | -2.5502 | 95.955 | 95.9894 | 0.051586 | 1.0002 | 96 | 0.052011 | 1.5464 | -1.5464 | -1.5464 | 5608 | 2.98 | 271.4 | 4.5475e-12 | 9.3325e-12 | 4.3201e-12
5705 | 7.12 | 272.82 | 0.12427 | 4.7616 | 0.072284 | 0.072284 | 1.2809 | 1.0004 | 0.35751 | -8.5285 | 96.6025 | 1.4025 | -7.1033 | 5704.5088 | 0.35751 | -8.5285 | 96.6025 | 96.9789 | 0.072284 | 1.0004 | 97 | 0.12427 | 1.5216 | -1.5216 | -1.5216 | 5705 | 7.12 | 272.82 | 4.5475e-12 | 9.531e-12 | 3.8085e-12
5801 | 9.23 | 265.43 | 0.16109 | 4.6326 | 0.041068 | 0.041068 | 0.73531 | 1.0001 | -0.32078 | -13.6188 | 95.0217 | 1.0817 | -20.7222 | 5799.5305 | -0.32078 | -13.6188 | 95.0217 | 95.9933 | 0.041068 | 1.0001 | 96 | 0.16109 | 1.6506 | -1.491 | -1.6506 | 5801 | 9.23 | 265.43 | 4.5475e-12 | 9.7469e-12 | 4.7748e-12
5897 | 11.07 | 259.45 | 0.19321 | 4.5283 | 0.036967 | 0.036967 | 0.66189 | 1.0001 | -2.3012 | -16.7371 | 94.4962 | -1.2195 | -37.4593 | 5894.0267 | -2.3012 | -16.7371 | 94.4962 | 95.9945 | 0.036967 | 1.0001 | 96 | 0.19321 | 1.7549 | -1.3867 | -1.7549 | 5897 | 11.07 | 259.45 | 4.5475e-12 | 9.5906e-12 | 9.0949e-12
5995 | 13.88 | 250.32 | 0.24225 | 4.3689 | 0.059774 | 0.059774 | 1.0484 | 1.0003 | -5.6829 | -20.3234 | 95.686 | -6.9023 | -57.7826 | 5989.7126 | -5.6829 | -20.3234 | 95.686 | 97.9854 | 0.059774 | 1.0003 | 98 | 0.24225 | 1.9143 | -1.2273 | -1.9143 | 5995 | 13.88 | 250.32 | 4.5475e-12 | 9.1713e-12 | 1.3443e-11
6091 | 16.27 | 240.12 | 0.28397 | 4.1909 | 0.062172 | 0.062172 | 1.1132 | 1.0003 | -10.5807 | -22.5096 | 92.706 | -17.483 | -80.2922 | 6082.4186 | -10.5807 | -22.5096 | 92.706 | 95.9845 | 0.062172 | 1.0003 | 96 | 0.28397 | 2.0923 | -1.0493 | -2.0923 | 6091 | 16.27 | 240.12 | 4.5475e-12 | 8.5691e-12 | 1.7053e-11
6186 | 17.83 | 236.25 | 0.31119 | 4.1233 | 0.033654 | 0.033654 | 0.60892 | 1.0001 | -14.7115 | -23.6341 | 90.8248 | -32.1945 | -103.9263 | 6173.2435 | -14.7115 | -23.6341 | 90.8248 | 94.9955 | 0.033654 | 1.0001 | 95 | 0.31119 | 2.1598 | -0.98175 | -2.1598 | 6186 | 17.83 | 236.25 | 4.5475e-12 | 8.3205e-12 | 1.7451e-11
6281 | 17.83 | 230.27 | 0.31119 | 4.019 | 0.031945 | 0.031945 | 0.57798 | 1.0001 | -17.378 | -23.2805 | 90.4448 | -49.5725 | -127.2068 | 6263.6882 | -17.378 | -23.2805 | 90.4448 | 94.996 | 0.031945 | 1.0001 | 95 | 0.31119 | 2.2642 | -0.87738 | -2.2642 | 6281 | 17.83 | 230.27 | 4.5475e-12 | 7.5175e-12 | 1.9867e-11
6341 | 17.7 | 223.8 | 0.30892 | 3.906 | 0.034512 | 0.034512 | 0.9887 | 1.0001 | -12.4557 | -13.3788 | 57.1446 | -62.0282 | -140.5857 | 6320.8328 | -12.4557 | -13.3788 | 57.1446 | 59.997 | 0.034512 | 1.0001 | 60 | 0.30892 | 2.3771 | -0.76445 | -2.3771 | 6341 | 17.7 | 223.8 | 4.5475e-12 | 7.1196e-12 | 2.2823e-11
6436 | 19.2 | 223 | 0.3351 | 3.8921 | 0.02655 | 0.02655 | 0.48037 | 1.0001 | -21.8492 | -20.6505 | 90.1146 | -83.8775 | -161.2361 | 6410.9474 | -21.8492 | -20.6505 | 90.1146 | 94.9972 | 0.02655 | 1.0001 | 95 | 0.3351 | 2.3911 | -0.75049 | -2.3911 | 6436 | 19.2 | 223 | 4.5475e-12 | 7.0131e-12 | 2.1458e-11
6534 | 22.9 | 220.9 | 0.39968 | 3.8554 | 0.065896 | 0.065896 | 1.1558 | 1.0004 | -26.2068 | -23.4825 | 91.4456 | -110.0842 | -184.7187 | 6502.393 | -26.2068 | -23.4825 | 91.4456 | 97.9823 | 0.065896 | 1.0004 | 98 | 0.39968 | 2.4278 | -0.71384 | -2.4278 | 6534 | 22.9 | 220.9 | 4.5475e-12 | 6.7288e-12 | 1.9071e-11
6627 | 25.6 | 218.9 | 0.4468 | 3.8205 | 0.04925 | 0.04925 | 0.91027 | 1.0002 | -29.319 | -24.469 | 84.7875 | -139.4032 | -209.1877 | 6587.1805 | -29.319 | -24.469 | 84.7875 | 92.9906 | 0.04925 | 1.0002 | 93 | 0.4468 | 2.4627 | -0.67893 | -2.4627 | 6627 | 25.6 | 218.9 | 4.5475e-12 | 6.5477e-12 | 1.7621e-11
6645 | 26.19 | 218.74 | 0.4571 | 3.8177 | 0.010369 | 0.010369 | 0.9902 | 1 | -6.1247 | -4.9278 | 16.1927 | -145.5279 | -214.1155 | 6603.3732 | -6.1247 | -4.9278 | 16.1927 | 17.9999 | 0.010369 | 1 | 18 | 0.4571 | 2.4655 | -0.67614 | -2.4655 | 6645 | 26.19 | 218.74 | 4.5475e-12 | 5.8407e-12 | 1.7366e-11
6727 | 28 | 216.4 | 0.48869 | 3.7769 | 0.036655 | 0.036655 | 0.76835 | 1.0001 | -29.6104 | -22.7487 | 72.9998 | -175.1383 | -236.8641 | 6676.3729 | -29.6104 | -22.7487 | 72.9998 | 81.9954 | 0.036655 | 1.0001 | 82 | 0.48869 | 2.5063 | -0.6353 | -2.5063 | 6727 | 28 | 216.4 | 4.5475e-12 | 5.6488e-12 | 1.6598e-11
6823 | 32.1 | 213.7 | 0.56025 | 3.7298 | 0.075333 | 0.075333 | 1.3488 | 1.0005 | -39.3774 | -27.538 | 83.0826 | -214.5157 | -264.4021 | 6759.4556 | -39.3774 | -27.538 | 83.0826 | 95.9773 | 0.075333 | 1.0005 | 96 | 0.56025 | 2.5534 | -0.58818 | -2.5534 | 6823 | 32.1 | 213.7 | 4.5475e-12 | 5.1017e-12 | 1.5177e-11
6919 | 34.6 | 212 | 0.60388 | 3.7001 | 0.046579 | 0.046579 | 0.83399 | 1.0002 | -44.3436 | -28.6014 | 80.1869 | -258.8593 | -293.0035 | 6839.6425 | -44.3436 | -28.6014 | 80.1869 | 95.9913 | 0.046579 | 1.0002 | 96 | 0.60388 | 2.5831 | -0.55851 | -2.5831 | 6919 | 34.6 | 212 | 4.5475e-12 | 5.1585e-12 | 1.4268e-11
7014 | 36.9 | 208.8 | 0.64403 | 3.6442 | 0.051721 | 0.051721 | 0.9358 | 1.0002 | -47.8769 | -28.0391 | 77.1012 | -306.7363 | -321.0427 | 6916.7437 | -47.8769 | -28.0391 | 77.1012 | 94.9894 | 0.051721 | 1.0002 | 95 | 0.64403 | 2.6389 | -0.50265 | -2.6389 | 7014 | 36.9 | 208.8 | 4.5475e-12 | 4.6469e-12 | 1.3927e-11
7110 | 38.9 | 207.7 | 0.67893 | 3.625 | 0.036844 | 0.036844 | 0.65969 | 1.0001 | -51.9489 | -27.8988 | 75.7491 | -358.6852 | -348.9414 | 6992.4928 | -51.9489 | -27.8988 | 75.7491 | 95.9946 | 0.036844 | 1.0001 | 96 | 0.67893 | 2.6581 | -0.48346 | -2.6581 | 7110 | 38.9 | 207.7 | 4.5475e-12 | 4.4267e-12 | 1.3301e-11
7243 | 35.1 | 210.8 | 0.61261 | 3.6792 | 0.073867 | 0.073867 | 0.95464 | 1.0005 | -69.8502 | -39.0087 | 106.2084 | -428.5354 | -387.9502 | 7098.7012 | -69.8502 | -39.0087 | 106.2084 | 132.9698 | 0.073867 | 1.0005 | 133 | 0.61261 | 2.604 | -0.53756 | -2.604 | 7243 | 35.1 | 210.8 | 4.5475e-12 | 4.7322e-12 | 1.4353e-11
7326 | 36.56 | 210.65 | 0.63809 | 3.6765 | 0.025528 | 0.025528 | 0.52866 | 1.0001 | -41.766 | -24.8222 | 67.2911 | -470.3014 | -412.7724 | 7165.9922 | -41.766 | -24.8222 | 67.2911 | 82.9977 | 0.025528 | 1.0001 | 83 | 0.63809 | 2.6066 | -0.53494 | -2.6066 | 7326 | 36.56 | 210.65 | 4.5475e-12 | 5.0306e-12 | 1.3756e-11
7422 | 37.62 | 209.96 | 0.65659 | 3.6645 | 0.019875 | 0.019875 | 0.35586 | 1 | -49.9841 | -29.2093 | 76.5774 | -520.2855 | -441.9817 | 7242.5696 | -49.9841 | -29.2093 | 76.5774 | 95.9984 | 0.019875 | 1 | 96 | 0.65659 | 2.6187 | -0.5229 | -2.6187 | 7422 | 37.62 | 209.96 | 4.5475e-12 | 4.7322e-12 | 1.3586e-11
7518 | 38.61 | 208.66 | 0.67387 | 3.6418 | 0.022241 | 0.022241 | 0.39822 | 1 | -51.6701 | -28.9993 | 75.5305 | -571.9556 | -470.9809 | 7318.1002 | -51.6701 | -28.9993 | 75.5305 | 95.998 | 0.022241 | 1 | 96 | 0.67387 | 2.6414 | -0.50021 | -2.6414 | 7518 | 38.61 | 208.66 | 4.5475e-12 | 4.9241e-12 | 1.3387e-11
7614 | 40.13 | 206.4 | 0.7004 | 3.6024 | 0.036463 | 0.036463 | 0.65287 | 1.0001 | -53.9997 | -28.1245 | 74.216 | -625.9554 | -499.1055 | 7392.3162 | -53.9997 | -28.1245 | 74.216 | 95.9947 | 0.036463 | 1.0001 | 96 | 0.7004 | 2.6808 | -0.46077 | -2.6808 | 7614 | 40.13 | 206.4 | 4.5475e-12 | 4.3343e-12 | 1.3188e-11
7711 | 41.62 | 203.71 | 0.72641 | 3.5554 | 0.040248 | 0.040248 | 0.71321 | 1.0001 | -57.5012 | -26.8558 | 73.3492 | -683.4566 | -525.9613 | 7465.6654 | -57.5012 | -26.8558 | 73.3492 | 96.9935 | 0.040248 | 1.0001 | 97 | 0.72641 | 2.7278 | -0.41382 | -2.7278 | 7711 | 41.62 | 203.71 | 4.5475e-12 | 4.2064e-12 | 1.2932e-11
7800 | 42.57 | 202.23 | 0.74299 | 3.5296 | 0.023973 | 0.023973 | 0.463 | 1 | -54.9305 | -23.275 | 66.042 | -738.3871 | -549.2362 | 7531.7073 | -54.9305 | -23.275 | 66.042 | 88.9979 | 0.023973 | 1 | 89 | 0.74299 | 2.7536 | -0.38799 | -2.7536 | 7800 | 42.57 | 202.23 | 4.5475e-12 | 3.8156e-12 | 1.2932e-11
7852 | 43.35 | 201.41 | 0.7566 | 3.5153 | 0.016747 | 0.016747 | 0.55356 | 1 | -32.8983 | -13.1697 | 38.0551 | -771.2854 | -562.406 | 7569.7625 | -32.8983 | -13.1697 | 38.0551 | 51.9994 | 0.016747 | 1 | 52 | 0.7566 | 2.7679 | -0.37367 | -2.7679 | 7852 | 43.35 | 201.41 | 4.5475e-12 | 3.9364e-12 | 1.2733e-11
7948 | 44.89 | 199.46 | 0.78348 | 3.4812 | 0.035828 | 0.035828 | 0.64149 | 1.0001 | -62.6234 | -23.3162 | 68.9179 | -833.9088 | -585.7221 | 7638.6804 | -62.6234 | -23.3162 | 68.9179 | 95.9949 | 0.035828 | 1.0001 | 96 | 0.78348 | 2.802 | -0.33964 | -2.802 | 7948 | 44.89 | 199.46 | 4.5475e-12 | 4.0998e-12 | 1.2562e-11
8044 | 46.52 | 197.46 | 0.81193 | 3.4463 | 0.03786 | 0.03786 | 0.67788 | 1.0001 | -65.1733 | -21.7385 | 67.0431 | -899.0821 | -607.4607 | 7705.7235 | -65.1733 | -21.7385 | 67.0431 | 95.9943 | 0.03786 | 1.0001 | 96 | 0.81193 | 2.8369 | -0.30473 | -2.8369 | 8044 | 46.52 | 197.46 | 4.5475e-12 | 4.1354e-12 | 1.2164e-11
8140 | 47.78 | 195.61 | 0.83392 | 3.414 | 0.032309 | 0.032309 | 0.57849 | 1.0001 | -67.4669 | -20.0173 | 65.2895 | -966.549 | -627.478 | 7771.0131 | -67.4669 | -20.0173 | 65.2895 | 95.9958 | 0.032309 | 1.0001 | 96 | 0.83392 | 2.8691 | -0.27245 | -2.8691 | 8140 | 47.78 | 195.61 | 4.5475e-12 | 4.1354e-12 | 1.2278e-11
8237 | 48.82 | 194.19 | 0.85207 | 3.3893 | 0.02592 | 0.02592 | 0.45931 | 1.0001 | -69.9863 | -18.6144 | 64.5283 | -1036.5352 | -646.0924 | 7835.5414 | -69.9863 | -18.6144 | 64.5283 | 96.9973 | 0.02592 | 1.0001 | 97 | 0.85207 | 2.8939 | -0.24766 | -2.8939 | 8237 | 48.82 | 194.19 | 5.457e-12 | 3.7019e-12 | 1.225e-11
8332 | 50.34 | 192.84 | 0.8786 | 3.3657 | 0.032023 | 0.032023 | 0.57941 | 1.0001 | -70.3191 | -16.8917 | 61.5965 | -1106.8543 | -662.9841 | 7897.1379 | -70.3191 | -16.8917 | 61.5965 | 94.9959 | 0.032023 | 1.0001 | 95 | 0.8786 | 2.9175 | -0.2241 | -2.9175 | 8332 | 50.34 | 192.84 | 5.457e-12 | 3.2401e-12 | 1.2392e-11
8427 | 52.36 | 191.08 | 0.91385 | 3.335 | 0.042641 | 0.042641 | 0.77153 | 1.0002 | -72.5766 | -15.3573 | 59.3331 | -1179.4309 | -678.3414 | 7956.471 | -72.5766 | -15.3573 | 59.3331 | 94.9928 | 0.042641 | 1.0002 | 95 | 0.91385 | 2.9482 | -0.19338 | -2.9482 | 8427 | 52.36 | 191.08 | 5.457e-12 | 3.2188e-12 | 1.2221e-11
8524 | 54.19 | 189.4 | 0.94579 | 3.3057 | 0.039653 | 0.039653 | 0.70266 | 1.0001 | -76.503 | -13.8064 | 58.0038 | -1255.934 | -692.1478 | 8014.4747 | -76.503 | -13.8064 | 58.0038 | 96.9936 | 0.039653 | 1.0001 | 97 | 0.94579 | 2.9775 | -0.16406 | -2.9775 | 8524 | 54.19 | 189.4 | 5.457e-12 | 2.6574e-12 | 1.2079e-11
8620 | 55.66 | 187.76 | 0.97145 | 3.277 | 0.034741 | 0.034741 | 0.62203 | 1.0001 | -77.6822 | -11.7103 | 55.1672 | -1333.6161 | -703.8581 | 8069.642 | -77.6822 | -11.7103 | 55.1672 | 95.9952 | 0.034741 | 1.0001 | 96 | 0.97145 | 3.0062 | -0.13544 | -3.0062 | 8620 | 55.66 | 187.76 | 5.457e-12 | 2.3235e-12 | 1.1795e-11
8716 | 56.87 | 186.21 | 0.99257 | 3.25 | 0.030856 | 0.030856 | 0.55247 | 1.0001 | -79.2381 | -9.7005 | 53.3151 | -1412.8542 | -713.5586 | 8122.9571 | -79.2381 | -9.7005 | 53.3151 | 95.9962 | 0.030856 | 1.0001 | 96 | 0.99257 | 3.0332 | -0.10838 | -3.0332 | 8716 | 56.87 | 186.21 | 5.457e-12 | 2.4798e-12 | 1.2108e-11
8812 | 58.11 | 184.78 | 1.0142 | 3.225 | 0.030188 | 0.030188 | 0.54052 | 1.0001 | -80.5803 | -7.7449 | 51.5958 | -1493.4345 | -721.3035 | 8174.5529 | -80.5803 | -7.7449 | 51.5958 | 95.9964 | 0.030188 | 1.0001 | 96 | 1.0142 | 3.0582 | -0.083427 | -3.0582 | 8812 | 58.11 | 184.78 | 5.457e-12 | 2.693e-12 | 1.2022e-11
8909 | 59.39 | 183.78 | 1.0366 | 3.2076 | 0.026864 | 0.026864 | 0.47605 | 1.0001 | -82.6922 | -6.1837 | 50.3209 | -1576.1267 | -727.4872 | 8224.8738 | -82.6922 | -6.1837 | 50.3209 | 96.9971 | 0.026864 | 1.0001 | 97 | 1.0366 | 3.0756 | -0.065973 | -3.0756 | 8909 | 59.39 | 183.78 | 5.457e-12 | 2.7143e-12 | 1.171e-11
9005 | 61.09 | 183.01 | 1.0662 | 3.1941 | 0.031882 | 0.031882 | 0.57084 | 1.0001 | -83.1888 | -4.9303 | 47.6501 | -1659.3155 | -732.4175 | 8272.5239 | -83.1888 | -4.9303 | 47.6501 | 95.9959 | 0.031882 | 1.0001 | 96 | 1.0662 | 3.0891 | -0.052534 | -3.0891 | 9005 | 61.09 | 183.01 | 5.457e-12 | 2.6574e-12 | 1.1369e-11
9100 | 62.94 | 182.17 | 1.0985 | 3.1795 | 0.034787 | 0.034787 | 0.62942 | 1.0001 | -83.8015 | -3.7855 | 44.5765 | -1743.117 | -736.203 | 8317.1004 | -83.8015 | -3.7855 | 44.5765 | 94.9952 | 0.034787 | 1.0001 | 95 | 1.0985 | 3.1037 | -0.037874 | -3.1037 | 9100 | 62.94 | 182.17 | 5.457e-12 | 1.7764e-12 | 1.0544e-11
9197 | 64.91 | 181.9 | 1.1329 | 3.1748 | 0.034643 | 0.034643 | 0.61388 | 1.0001 | -87.068 | -3.092 | 42.6341 | -1830.185 | -739.295 | 8359.7345 | -87.068 | -3.092 | 42.6341 | 96.9951 | 0.034643 | 1.0001 | 97 | 1.1329 | 3.1084 | -0.033161 | -3.1084 | 9197 | 64.91 | 181.9 | 5.457e-12 | 2.7143e-12 | 9.6918e-12
9293 | 65.17 | 181.76 | 1.1374 | 3.1723 | 0.0050497 | 0.0050497 | 0.090414 | 1 | -86.9894 | -2.7792 | 40.5106 | -1917.1744 | -742.0742 | 8400.245 | -86.9894 | -2.7792 | 40.5106 | 95.9999 | 0.0050497 | 1 | 96 | 1.1374 | 3.1109 | -0.030718 | -3.1109 | 9293 | 65.17 | 181.76 | 5.457e-12 | 2.3022e-12 | 1.0544e-11
9390 | 65.08 | 181.47 | 1.1359 | 3.1672 | 0.0048531 | 0.0048531 | 0.085999 | 1 | -87.966 | -2.4802 | 40.8021 | -2005.1404 | -744.5545 | 8441.0472 | -87.966 | -2.4802 | 40.8021 | 96.9999 | 0.0048531 | 1 | 97 | 1.1359 | 3.1159 | -0.025656 | -3.1159 | 9390 | 65.08 | 181.47 | 5.457e-12 | 2.9274e-12 | 9.4644e-12
9484 | 65.16 | 181.43 | 1.1373 | 3.1666 | 0.0015332 | 0.0015332 | 0.028036 | 1 | -85.2486 | -2.1579 | 39.5476 | -2090.389 | -746.7123 | 8480.5948 | -85.2486 | -2.1579 | 39.5476 | 94 | 0.0015332 | 1 | 94 | 1.1373 | 3.1166 | -0.024958 | -3.1166 | 9484 | 65.16 | 181.43 | 5.457e-12 | 3.2259e-12 | 9.5497e-12
9580 | 65.16 | 181.15 | 1.1373 | 3.1617 | 0.0044348 | 0.0044348 | 0.079405 | 1 | -87.0963 | -1.9613 | 40.3283 | -2177.4853 | -748.6736 | 8520.9231 | -87.0963 | -1.9613 | 40.3283 | 95.9999 | 0.0044348 | 1 | 96 | 1.1373 | 3.1215 | -0.020071 | -3.1215 | 9580 | 65.16 | 181.15 | 5.457e-12 | 3.1832e-12 | 1.0544e-11
9678 | 65.09 | 180.63 | 1.136 | 3.1526 | 0.0083239 | 0.0083239 | 0.146 | 1 | -88.8972 | -1.3811 | 41.223 | -2266.3825 | -750.0547 | 8562.146 | -88.8972 | -1.3811 | 41.223 | 97.9997 | 0.0083239 | 1 | 98 | 1.136 | 3.1306 | -0.010996 | -3.1306 | 9678 | 65.09 | 180.63 | 5.457e-12 | 2.5153e-12 | 9.9192e-12
9774 | 65.13 | 180.28 | 1.1367 | 3.1465 | 0.0055851 | 0.0055851 | 0.1 | 1 | -87.0803 | -0.6915 | 40.4043 | -2353.4628 | -750.7462 | 8602.5504 | -87.0803 | -0.6915 | 40.4043 | 95.9999 | 0.0055851 | 1 | 96 | 1.1367 | 3.1367 | -0.0048869 | -3.1367 | 9774 | 65.13 | 180.28 | 5.457e-12 | 2.0322e-12 | 1.8304e-11
9870 | 65.19 | 180.25 | 1.1378 | 3.146 | 0.00115 | 0.00115 | 0.02059 | 1 | -87.1176 | -0.40293 | 40.3282 | -2440.5804 | -751.1491 | 8642.8786 | -87.1176 | -0.40293 | 40.3282 | 96 | 0.00115 | 1 | 96 | 1.1378 | 3.1372 | -0.0043633 | -3.1372 | 9870 | 65.19 | 180.25 | 5.457e-12 | 1.8616e-12 | 2.3363e-11
9964 | 65.12 | 180.36 | 1.1366 | 3.1479 | 0.0021279 | 0.0021279 | 0.03891 | 1 | -85.2989 | -0.45405 | 39.4955 | -2525.8793 | -751.6032 | 8682.3741 | -85.2989 | -0.45405 | 39.4955 | 94 | 0.0021279 | 1 | 94 | 1.1366 | 3.1353 | -0.0062832 | -3.1353 | 9964 | 65.12 | 180.36 | 5.457e-12 | 2.6574e-12 | 2.1402e-11
10062 | 65.33 | 180.52 | 1.1402 | 3.1507 | 0.0044567 | 0.0044567 | 0.078169 | 1 | -88.9774 | -0.68342 | 41.0675 | -2614.8567 | -752.2866 | 8723.4416 | -88.9774 | -0.68342 | 41.0675 | 97.9999 | 0.0044567 | 1 | 98 | 1.1402 | 3.1325 | -0.0090757 | -3.1325 | 10062 | 65.33 | 180.52 | 5.457e-12 | 2.089e-12 | 2.504e-11
10157 | 65.32 | 180.77 | 1.14 | 3.155 | 0.0039687 | 0.0039687 | 0.071808 | 1 | -86.32 | -0.97177 | 39.6598 | -2701.1767 | -753.2584 | 8763.1014 | -86.32 | -0.97177 | 39.6598 | 94.9999 | 0.0039687 | 1 | 95 | 1.14 | 3.1282 | -0.013439 | -3.1282 | 10157 | 65.32 | 180.77 | 5.457e-12 | 2.9559e-12 | 2.1316e-11
10254 | 65.27 | 181.07 | 1.1392 | 3.1603 | 0.0048361 | 0.0048361 | 0.085698 | 1 | -88.1103 | -1.4149 | 40.5409 | -2789.287 | -754.6732 | 8803.6422 | -88.1103 | -1.4149 | 40.5409 | 96.9999 | 0.0048361 | 1 | 97 | 1.1392 | 3.1229 | -0.018675 | -3.1229 | 10254 | 65.27 | 181.07 | 5.457e-12 | 3.0553e-12 | 2.2965e-11
10350 | 65.36 | 181.21 | 1.1407 | 3.1627 | 0.0027197 | 0.0027197 | 0.048695 | 1 | -87.21 | -1.7355 | 40.0924 | -2876.4969 | -756.4087 | 8843.7347 | -87.21 | -1.7355 | 40.0924 | 96 | 0.0027197 | 1 | 96 | 1.1407 | 3.1205 | -0.021118 | -3.1205 | 10350 | 65.36 | 181.21 | 5.457e-12 | 3.6806e-12 | 2.1402e-11
10446 | 65.33 | 181.18 | 1.1402 | 3.1622 | 0.00070753 | 0.00070753 | 0.012668 | 1 | -87.2293 | -1.8196 | 40.0467 | -2963.7262 | -758.2283 | 8883.7814 | -87.2293 | -1.8196 | 40.0467 | 96 | 0.00070753 | 1 | 96 | 1.1402 | 3.121 | -0.020595 | -3.121 | 10446 | 65.33 | 181.18 | 5.457e-12 | 4.1922e-12 | 2.0179e-11
10541 | 65.32 | 181.24 | 1.14 | 3.1632 | 0.00096745 | 0.00096745 | 0.017504 | 1 | -86.3063 | -1.8229 | 39.6597 | -3050.0326 | -760.0512 | 8923.4411 | -86.3063 | -1.8229 | 39.6597 | 95 | 0.00096745 | 1 | 95 | 1.14 | 3.12 | -0.021642 | -3.12 | 10541 | 65.32 | 181.24 | 5.457e-12 | 4.3201e-12 | 1.9156e-11
10638 | 65.3 | 181.33 | 1.1397 | 3.1648 | 0.0014693 | 0.0014693 | 0.026036 | 1 | -88.1102 | -1.9764 | 40.5177 | -3138.1428 | -762.0276 | 8963.9588 | -88.1102 | -1.9764 | 40.5177 | 97 | 0.0014693 | 1 | 97 | 1.1397 | 3.1184 | -0.023213 | -3.1184 | 10638 | 65.3 | 181.33 | 5.457e-12 | 5.0449e-12 | 1.9128e-11
10734 | 65.29 | 181.31 | 1.1395 | 3.1645 | 0.00036197 | 0.00036197 | 0.0064811 | 1 | -87.1901 | -2.0091 | 40.1229 | -3225.3329 | -764.0367 | 9004.0817 | -87.1901 | -2.0091 | 40.1229 | 96 | 0.00036197 | 1 | 96 | 1.1395 | 3.1187 | -0.022864 | -3.1187 | 10734 | 65.29 | 181.31 | 5.457e-12 | 4.8175e-12 | 1.7536e-11
10831 | 65.43 | 181.25 | 1.142 | 3.1634 | 0.0026223 | 0.0026223 | 0.046468 | 1 | -88.1457 | -1.9695 | 40.4408 | -3313.4786 | -766.0062 | 9044.5225 | -88.1457 | -1.9695 | 40.4408 | 97 | 0.0026223 | 1 | 97 | 1.142 | 3.1198 | -0.021817 | -3.1198 | 10831 | 65.43 | 181.25 | 5.457e-12 | 4.6043e-12 | 1.7337e-11
10928 | 65.39 | 181.14 | 1.1413 | 3.1615 | 0.0018802 | 0.0018802 | 0.033317 | 1 | -88.1837 | -1.8395 | 40.3639 | -3401.6623 | -767.8457 | 9084.8863 | -88.1837 | -1.8395 | 40.3639 | 97 | 0.0018802 | 1 | 97 | 1.1413 | 3.1217 | -0.019897 | -3.1217 | 10928 | 65.39 | 181.14 | 5.457e-12 | 3.6664e-12 | 1.8787e-11
11058 | 63.67 | 177.78 | 1.1113 | 3.1028 | 0.060858 | 0.060858 | 0.80467 | 1.0003 | -117.3329 | 1.0813 | 55.916 | -3518.9952 | -766.7644 | 9140.8023 | -117.3329 | 1.0813 | 55.916 | 129.9799 | 0.060858 | 1.0003 | 130 | 1.1113 | 3.1028 | 0.038746 | 3.1028 | 11058 | 63.67 | 177.78 | 5.457e-12 | 2.8422e-12 | 1.8019e-11
11156 | 62.87 | 177.33 | 1.0973 | 3.095 | 0.015626 | 0.015626 | 0.27407 | 1 | -87.4467 | 3.7327 | 44.0789 | -3606.4419 | -763.0317 | 9184.8812 | -87.4467 | 3.7327 | 44.0789 | 97.999 | 0.015626 | 1 | 98 | 1.0973 | 3.095 | 0.0466 | 3.095 | 11156 | 62.87 | 177.33 | 5.457e-12 | 2.4514e-12 | 1.8105e-11
11250 | 63.65 | 178.4 | 1.1109 | 3.1137 | 0.021528 | 0.021528 | 0.39367 | 1 | -83.8869 | 3.1246 | 42.2953 | -3690.3288 | -759.9071 | 9227.1765 | -83.8869 | 3.1246 | 42.2953 | 93.9982 | 0.021528 | 1 | 94 | 1.1109 | 3.1137 | 0.027925 | 3.1137 | 11250 | 63.65 | 178.4 | 5.457e-12 | 1.6414e-12 | 1.6684e-11
11346 | 63.59 | 179.24 | 1.1099 | 3.1283 | 0.013176 | 0.013176 | 0.23591 | 1 | -85.9839 | 1.7712 | 42.6556 | -3776.3127 | -758.1359 | 9269.832 | -85.9839 | 1.7712 | 42.6556 | 95.9993 | 0.013176 | 1 | 96 | 1.1099 | 3.1283 | 0.013265 | 3.1283 | 11346 | 63.59 | 179.24 | 5.457e-12 | 1.1156e-12 | 1.8474e-11
11443 | 63.59 | 180.25 | 1.1099 | 3.146 | 0.015788 | 0.015788 | 0.27977 | 1 | -86.8741 | 0.38664 | 43.1457 | -3863.1868 | -757.7492 | 9312.9777 | -86.8741 | 0.38664 | 43.1457 | 96.999 | 0.015788 | 1 | 97 | 1.1099 | 3.1372 | -0.0043633 | -3.1372 | 11443 | 63.59 | 180.25 | 5.457e-12 | 5.8975e-13 | 2.0464e-11
11539 | 63.58 | 180.94 | 1.1097 | 3.158 | 0.010787 | 0.010787 | 0.19314 | 1 | -85.9718 | -0.8928 | 42.7079 | -3949.1586 | -758.642 | 9355.6856 | -85.9718 | -0.8928 | 42.7079 | 95.9995 | 0.010787 | 1 | 96 | 1.1097 | 3.1252 | -0.016406 | -3.1252 | 11539 | 63.58 | 180.94 | 5.457e-12 | 1.009e-12 | 2.1828e-11
11635 | 63.76 | 181.62 | 1.1128 | 3.1699 | 0.011091 | 0.011091 | 0.19859 | 1 | -86.0182 | -1.9224 | 42.5803 | -4035.1768 | -760.5644 | 9398.2659 | -86.0182 | -1.9224 | 42.5803 | 95.9995 | 0.011091 | 1 | 96 | 1.1128 | 3.1133 | -0.028274 | -3.1133 | 11635 | 63.76 | 181.62 | 5.457e-12 | 5.258e-13 | 2.2283e-11
11730 | 63.91 | 181.79 | 1.1154 | 3.1728 | 0.0037344 | 0.0037344 | 0.067568 | 1 | -85.2273 | -2.537 | 41.891 | -4120.4041 | -763.1014 | 9440.1569 | -85.2273 | -2.537 | 41.891 | 94.9999 | 0.0037344 | 1 | 95 | 1.1154 | 3.1104 | -0.031241 | -3.1104 | 11730 | 63.91 | 181.79 | 5.457e-12 | 1.0658e-12 | 2.1828e-11
11826 | 64.38 | 181.59 | 1.1236 | 3.1693 | 0.0087839 | 0.0087839 | 0.15728 | 1 | -86.3526 | -2.5475 | 41.8651 | -4206.7567 | -765.6489 | 9482.0219 | -86.3526 | -2.5475 | 41.8651 | 95.9997 | 0.0087839 | 1 | 96 | 1.1236 | 3.1138 | -0.027751 | -3.1138 | 11826 | 64.38 | 181.59 | 5.457e-12 | 1.279e-12 | 2.305e-11
11923 | 64.58 | 181.39 | 1.1271 | 3.1659 | 0.0047019 | 0.0047019 | 0.083319 | 1 | -87.5065 | -2.276 | 41.7901 | -4294.2632 | -767.9249 | 9523.8121 | -87.5065 | -2.276 | 41.7901 | 96.9999 | 0.0047019 | 1 | 97 | 1.1271 | 3.1173 | -0.02426 | -3.1173 | 11923 | 64.58 | 181.39 | 5.457e-12 | 6.537e-13 | 2.2567e-11
12020 | 63.81 | 181.82 | 1.1137 | 3.1734 | 0.015042 | 0.015042 | 0.26655 | 1 | -87.2921 | -2.4448 | 42.2249 | -4381.5552 | -770.3698 | 9566.0369 | -87.2921 | -2.4448 | 42.2249 | 96.9991 | 0.015042 | 1 | 97 | 1.1137 | 3.1098 | -0.031765 | -3.1098 | 12020 | 63.81 | 181.82 | 5.457e-12 | 8.6686e-13 | 2.2368e-11
12114 | 63.73 | 183.1 | 1.1123 | 3.1957 | 0.020088 | 0.020088 | 0.36733 | 1 | -84.2404 | -3.6188 | 41.5471 | -4465.7956 | -773.9886 | 9607.584 | -84.2404 | -3.6188 | 41.5471 | 93.9984 | 0.020088 | 1 | 94 | 1.1123 | 3.0875 | -0.054105 | -3.0875 | 12114 | 63.73 | 183.1 | 5.457e-12 | 1.9043e-12 | 2.3334e-11
12210 | 63.76 | 184.64 | 1.1128 | 3.2226 | 0.024111 | 0.024111 | 0.4317 | 1 | -85.8961 | -5.8108 | 42.4693 | -4551.6918 | -779.7993 | 9650.0533 | -85.8961 | -5.8108 | 42.4693 | 95.9977 | 0.024111 | 1 | 96 | 1.1128 | 3.0606 | -0.080983 | -3.0606 | 12210 | 63.76 | 184.64 | 5.457e-12 | 2.1814e-12 | 2.3618e-11
12307 | 63.8 | 185.53 | 1.1135 | 3.2381 | 0.013953 | 0.013953 | 0.24724 | 1 | -86.6754 | -7.7128 | 42.8571 | -4638.3672 | -787.5122 | 9692.9105 | -86.6754 | -7.7128 | 42.8571 | 96.9992 | 0.013953 | 1 | 97 | 1.1135 | 3.0451 | -0.096517 | -3.0451 | 12307 | 63.8 | 185.53 | 5.457e-12 | 1.7621e-12 | 2.3533e-11
12403 | 63.85 | 185.57 | 1.1144 | 3.2388 | 0.0010743 | 0.0010743 | 0.019235 | 1 | -85.7514 | -8.3325 | 42.347 | -4724.1186 | -795.8446 | 9735.2574 | -85.7514 | -8.3325 | 42.347 | 96 | 0.0010743 | 1 | 96 | 1.1144 | 3.0444 | -0.097215 | -3.0444 | 12403 | 63.85 | 185.57 | 5.457e-12 | 8.9528e-13 | 2.3647e-11
12500 | 63.83 | 185.3 | 1.114 | 3.2341 | 0.0042441 | 0.0042441 | 0.075206 | 1 | -86.6724 | -8.2464 | 42.7654 | -4810.791 | -804.091 | 9778.0228 | -86.6724 | -8.2464 | 42.7654 | 96.9999 | 0.0042441 | 1 | 97 | 1.114 | 3.0491 | -0.092502 | -3.0491 | 12500 | 63.83 | 185.3 | 5.457e-12 | 1.279e-13 | 2.3476e-11
12596 | 63.86 | 184.9 | 1.1146 | 3.2271 | 0.0062883 | 0.0062883 | 0.11259 | 1 | -85.8287 | -7.66 | 42.317 | -4896.6197 | -811.751 | 9820.3398 | -85.8287 | -7.66 | 42.317 | 95.9998 | 0.0062883 | 1 | 96 | 1.1146 | 3.0561 | -0.085521 | -3.0561 | 12596 | 63.86 | 184.9 | 5.457e-12 | 3.0553e-13 | 2.3164e-11
12693 | 63.87 | 183.99 | 1.1147 | 3.2112 | 0.01426 | 0.01426 | 0.25269 | 1 | -86.8194 | -6.749 | 42.728 | -4983.4391 | -818.4999 | 9863.0679 | -86.8194 | -6.749 | 42.728 | 96.9992 | 0.01426 | 1 | 97 | 1.1147 | 3.072 | -0.069639 | -3.072 | 12693 | 63.87 | 183.99 | 5.457e-12 | 4.6896e-13 | 2.3419e-11
12788 | 63.93 | 183.53 | 1.1158 | 3.2032 | 0.0072855 | 0.0072855 | 0.13182 | 1 | -85.1287 | -5.5945 | 41.7944 | -5068.5678 | -824.0944 | 9904.8623 | -85.1287 | -5.5945 | 41.7944 | 94.9998 | 0.0072855 | 1 | 95 | 1.1158 | 3.08 | -0.06161 | -3.08 | 12788 | 63.93 | 183.53 | 5.457e-12 | 3.1264e-13 | 2.2311e-11
12885 | 63.78 | 182.62 | 1.1132 | 3.1873 | 0.014496 | 0.014496 | 0.25687 | 1 | -86.9484 | -4.6714 | 42.7432 | -5155.5162 | -828.7658 | 9947.6055 | -86.9484 | -4.6714 | 42.7432 | 96.9992 | 0.014496 | 1 | 97 | 1.1132 | 3.0959 | -0.045728 | -3.0959 | 12885 | 63.78 | 182.62 | 5.457e-12 | 7.6739e-13 | 2.2681e-11
12981 | 63.62 | 181.85 | 1.1104 | 3.1739 | 0.012367 | 0.012367 | 0.22144 | 1 | -85.9963 | -3.3567 | 42.5353 | -5241.5125 | -832.1224 | 9990.1408 | -85.9963 | -3.3567 | 42.5353 | 95.9994 | 0.012367 | 1 | 96 | 1.1104 | 3.1093 | -0.032289 | -3.1093 | 12981 | 63.62 | 181.85 | 5.457e-12 | 5.8265e-13 | 2.251e-11
13078 | 63.49 | 181.84 | 1.1081 | 3.1737 | 0.0022743 | 0.0022743 | 0.040301 | 1 | -86.8051 | -2.7962 | 43.1978 | -5328.3176 | -834.9186 | 10033.3386 | -86.8051 | -2.7962 | 43.1978 | 97 | 0.0022743 | 1 | 97 | 1.1081 | 3.1095 | -0.032114 | -3.1095 | 13078 | 63.49 | 181.84 | 5.457e-12 | 4.9027e-13 | 2.0947e-11
13175 | 63.47 | 182.42 | 1.1078 | 3.1838 | 0.0090645 | 0.0090645 | 0.16063 | 1 | -86.733 | -3.2258 | 43.3118 | -5415.0506 | -838.1444 | 10076.6504 | -86.733 | -3.2258 | 43.3118 | 96.9997 | 0.0090645 | 1 | 97 | 1.1078 | 3.0994 | -0.042237 | -3.0994 | 13175 | 63.47 | 182.42 | 5.457e-12 | 1.0445e-12 | 2.0549e-11
13271 | 63.53 | 183.09 | 1.1088 | 3.1955 | 0.010517 | 0.010517 | 0.18831 | 1 | -85.8137 | -4.1296 | 42.8354 | -5500.8643 | -842.274 | 10119.4858 | -85.8137 | -4.1296 | 42.8354 | 95.9996 | 0.010517 | 1 | 96 | 1.1088 | 3.0877 | -0.053931 | -3.0877 | 13271 | 63.53 | 183.09 | 5.457e-12 | 1.279e-12 | 2.0776e-11
13368 | 63.72 | 183.57 | 1.1121 | 3.2039 | 0.0082054 | 0.0082054 | 0.1454 | 1 | -86.7557 | -5.0482 | 43.0919 | -5587.62 | -847.3222 | 10162.5777 | -86.7557 | -5.0482 | 43.0919 | 96.9997 | 0.0082054 | 1 | 97 | 1.1121 | 3.0793 | -0.062308 | -3.0793 | 13368 | 63.72 | 183.57 | 5.457e-12 | 1.3927e-12 | 2.0151e-11
13463 | 63.76 | 182.6 | 1.1128 | 3.187 | 0.015198 | 0.015198 | 0.27499 | 1 | -85.0707 | -4.5848 | 42.0331 | -5672.6907 | -851.907 | 10204.6108 | -85.0707 | -4.5848 | 42.0331 | 94.9991 | 0.015198 | 1 | 95 | 1.1128 | 3.0962 | -0.045379 | -3.0962 | 13463 | 63.76 | 182.6 | 5.457e-12 | 1.2008e-12 | 1.9838e-11
13559 | 63.67 | 181.39 | 1.1113 | 3.1659 | 0.019 | 0.019 | 0.34019 | 1 | -86.0194 | -2.9967 | 42.5136 | -5758.7101 | -854.9037 | 10247.1243 | -86.0194 | -2.9967 | 42.5136 | 95.9986 | 0.019 | 1 | 96 | 1.1113 | 3.1173 | -0.02426 | -3.1173 | 13559 | 63.67 | 181.39 | 5.457e-12 | 6.537e-13 | 1.8872e-11
13654 | 63.67 | 181.02 | 1.1113 | 3.1594 | 0.0057878 | 0.0057878 | 0.10472 | 1 | -85.1251 | -1.7905 | 42.1365 | -5843.8353 | -856.6942 | 10289.2608 | -85.1251 | -1.7905 | 42.1365 | 94.9999 | 0.0057878 | 1 | 95 | 1.1113 | 3.1238 | -0.017802 | -3.1238 | 13654 | 63.67 | 181.02 | 5.457e-12 | 6.8212e-13 | 1.981e-11
13750 | 63.6 | 180.72 | 1.11 | 3.1542 | 0.0048478 | 0.0048478 | 0.0868 | 1 | -86.0043 | -1.3061 | 42.6325 | -5929.8396 | -858.0003 | 10331.8933 | -86.0043 | -1.3061 | 42.6325 | 95.9999 | 0.0048478 | 1 | 96 | 1.11 | 3.129 | -0.012566 | -3.129 | 13750 | 63.6 | 180.72 | 5.457e-12 | 4.8317e-13 | 1.566e-11
13846 | 62.95 | 177.91 | 1.0987 | 3.1051 | 0.045249 | 0.045249 | 0.81017 | 1.0002 | -85.7262 | 1.0189 | 43.1787 | -6015.5658 | -856.9814 | 10375.072 | -85.7262 | 1.0189 | 43.1787 | 95.9918 | 0.045249 | 1.0002 | 96 | 1.0987 | 3.1051 | 0.036477 | 3.1051 | 13846 | 62.95 | 177.91 | 5.457e-12 | 2.7711e-13 | 1.7479e-11
13942 | 62.12 | 175.21 | 1.0842 | 3.058 | 0.04425 | 0.04425 | 0.79229 | 1.0002 | -85.0151 | 5.1028 | 44.2819 | -6100.5809 | -851.8785 | 10419.3539 | -85.0151 | 5.1028 | 44.2819 | 95.9922 | 0.04425 | 1.0002 | 96 | 1.0842 | 3.058 | 0.083601 | 3.058 | 13942 | 62.12 | 175.21 | 5.457e-12 | 3.3396e-13 | 1.8133e-11
14037 | 61.45 | 173.39 | 1.0725 | 3.0262 | 0.030335 | 0.030335 | 0.54886 | 1.0001 | -83.293 | 8.3096 | 44.9169 | -6183.874 | -843.569 | 10464.2709 | -83.293 | 8.3096 | 44.9169 | 94.9964 | 0.030335 | 1.0001 | 95 | 1.0725 | 3.0262 | 0.11537 | 3.0262 | 14037 | 61.45 | 173.39 | 5.457e-12 | 3.5527e-14 | 1.8304e-11
14133 | 60.75 | 171.99 | 1.0603 | 3.0018 | 0.024634 | 0.024634 | 0.44108 | 1.0001 | -83.3584 | 10.6898 | 46.3966 | -6267.2324 | -832.8792 | 10510.6675 | -83.3584 | 10.6898 | 46.3966 | 95.9976 | 0.024634 | 1.0001 | 96 | 1.0603 | 3.0018 | 0.1398 | 3.0018 | 14133 | 60.75 | 171.99 | 5.457e-12 | 2.9132e-13 | 1.8417e-11
14229 | 60.17 | 170.14 | 1.0502 | 2.9695 | 0.029859 | 0.029859 | 0.53463 | 1.0001 | -82.5025 | 12.9673 | 47.3339 | -6349.7349 | -819.9119 | 10558.0013 | -82.5025 | 12.9673 | 47.3339 | 95.9964 | 0.029859 | 1.0001 | 96 | 1.0502 | 2.9695 | 0.17209 | 2.9695 | 14229 | 60.17 | 170.14 | 5.457e-12 | 5.187e-13 | 1.8389e-11
14326 | 60.02 | 167.73 | 1.0475 | 2.9274 | 0.036555 | 0.036555 | 0.64777 | 1.0001 | -82.5128 | 16.1347 | 48.366 | -6432.2477 | -803.7773 | 10606.3673 | -82.5128 | 16.1347 | 48.366 | 96.9946 | 0.036555 | 1.0001 | 97 | 1.0475 | 2.9274 | 0.21415 | 2.9274 | 14326 | 60.02 | 167.73 | 5.457e-12 | 6.3949e-13 | 1.8701e-11
14422 | 59.84 | 164.93 | 1.0444 | 2.8786 | 0.042408 | 0.042408 | 0.7593 | 1.0001 | -80.7147 | 19.6294 | 48.1087 | -6512.9623 | -784.1478 | 10654.476 | -80.7147 | 19.6294 | 48.1087 | 95.9928 | 0.042408 | 1.0001 | 96 | 1.0444 | 2.8786 | 0.26302 | 2.8786 | 14422 | 59.84 | 164.93 | 5.457e-12 | 3.4106e-13 | 1.8645e-11
14517 | 59.37 | 161.79 | 1.0362 | 2.8238 | 0.047976 | 0.047976 | 0.86804 | 1.0002 | -78.4979 | 23.4553 | 48.0749 | -6591.4603 | -760.6925 | 10702.5509 | -78.4979 | 23.4553 | 48.0749 | 94.9909 | 0.047976 | 1.0002 | 95 | 1.0362 | 2.8238 | 0.31782 | 2.8238 | 14517 | 59.37 | 161.79 | 5.457e-12 | 1.7266e-12 | 1.8559e-11
14611 | 58.42 | 158.69 | 1.0196 | 2.7697 | 0.049201 | 0.049201 | 0.89969 | 1.0002 | -75.7343 | 27.1948 | 48.5693 | -6667.1946 | -733.4978 | 10751.1202 | -75.7343 | 27.1948 | 48.5693 | 93.9905 | 0.049201 | 1.0002 | 94 | 1.0196 | 2.7697 | 0.37193 | 2.7697 | 14611 | 58.42 | 158.69 | 5.457e-12 | 2.3093e-12 | 1.8588e-11
14707 | 57.8 | 156 | 1.0088 | 2.7227 | 0.041304 | 0.041304 | 0.73955 | 1.0001 | -75.2122 | 31.3856 | 50.7223 | -6742.4068 | -702.1122 | 10801.8425 | -75.2122 | 31.3856 | 50.7223 | 95.9932 | 0.041304 | 1.0001 | 96 | 1.0088 | 2.7227 | 0.41888 | 2.7227 | 14707 | 57.8 | 156 | 5.457e-12 | 2.8209e-12 | 1.8559e-11
14803 | 57.91 | 153.36 | 1.0107 | 2.6766 | 0.03906 | 0.03906 | 0.69936 | 1.0001 | -73.4643 | 34.759 | 51.0846 | -6815.8711 | -667.3532 | 10852.9271 | -73.4643 | 34.759 | 51.0846 | 95.9939 | 0.03906 | 1.0001 | 96 | 1.0107 | 2.6766 | 0.46496 | 2.6766 | 14803 | 57.91 | 153.36 | 5.457e-12 | 3.8511e-12 | 1.8389e-11
14900 | 58.12 | 151.01 | 1.0144 | 2.6356 | 0.03498 | 0.03498 | 0.61986 | 1.0001 | -72.7592 | 38.3881 | 51.3858 | -6888.6303 | -628.9651 | 10904.3129 | -72.7592 | 38.3881 | 51.3858 | 96.9951 | 0.03498 | 1.0001 | 97 | 1.0144 | 2.6356 | 0.50597 | 2.6356 | 14900 | 58.12 | 151.01 | 5.457e-12 | 3.7659e-12 | 1.8332e-11
14996 | 58.16 | 148.28 | 1.0151 | 2.588 | 0.040474 | 0.040474 | 0.72468 | 1.0001 | -70.3483 | 41.1994 | 50.6801 | -6958.9786 | -587.7657 | 10954.993 | -70.3483 | 41.1994 | 50.6801 | 95.9934 | 0.040474 | 1.0001 | 96 | 1.0151 | 2.588 | 0.55362 | 2.588 | 14996 | 58.16 | 148.28 | 5.457e-12 | 4.7322e-12 | 1.7963e-11
15092 | 57.74 | 144.81 | 1.0078 | 2.5274 | 0.051851 | 0.051851 | 0.92838 | 1.0002 | -67.8738 | 44.8413 | 50.9544 | -7026.8524 | -542.9244 | 11005.9473 | -67.8738 | 44.8413 | 50.9544 | 95.9892 | 0.051851 | 1.0002 | 96 | 1.0078 | 2.5274 | 0.61418 | 2.5274 | 15092 | 57.74 | 144.81 | 5.457e-12 | 5.7412e-12 | 1.7849e-11
15188 | 57.09 | 141.53 | 0.99641 | 2.4702 | 0.049549 | 0.049549 | 0.88718 | 1.0002 | -64.7357 | 48.4709 | 51.7106 | -7091.588 | -494.4536 | 11057.6579 | -64.7357 | 48.4709 | 51.7106 | 95.9902 | 0.049549 | 1.0002 | 96 | 0.99641 | 2.4702 | 0.67143 | 2.4702 | 15188 | 57.09 | 141.53 | 5.457e-12 | 5.8691e-12 | 1.8105e-11
15284 | 57 | 138.85 | 0.99484 | 2.4234 | 0.039279 | 0.039279 | 0.70329 | 1.0001 | -61.8705 | 51.5656 | 52.2288 | -7153.4585 | -442.888 | 11109.8867 | -61.8705 | 51.5656 | 52.2288 | 95.9938 | 0.039279 | 1.0001 | 96 | 0.99484 | 2.4234 | 0.7182 | 2.4234 | 15284 | 57 | 138.85 | 5.457e-12 | 5.7412e-12 | 1.8417e-11
15380 | 57.11 | 135.91 | 0.99676 | 2.3721 | 0.043103 | 0.043103 | 0.77175 | 1.0002 | -59.2716 | 54.5429 | 52.2161 | -7212.7301 | -388.345 | 11162.1028 | -59.2716 | 54.5429 | 52.2161 | 95.9926 | 0.043103 | 1.0002 | 96 | 0.99676 | 2.3721 | 0.76952 | 2.3721 | 15380 | 57.11 | 135.91 | 5.457e-12 | 6.7715e-12 | 1.8076e-11
15476 | 56.83 | 132.83 | 0.99187 | 2.3183 | 0.045331 | 0.045331 | 0.81165 | 1.0002 | -56.2739 | 57.5203 | 52.3363 | -7269.004 | -330.8247 | 11214.4391 | -56.2739 | 57.5203 | 52.3363 | 95.9918 | 0.045331 | 1.0002 | 96 | 0.99187 | 2.3183 | 0.82327 | 2.3183 | 15476 | 56.83 | 132.83 | 5.457e-12 | 7.2191e-12 | 1.8019e-11
15572 | 56.59 | 130.14 | 0.98768 | 2.2714 | 0.039467 | 0.039467 | 0.70665 | 1.0001 | -53.1514 | 60.1045 | 52.6989 | -7322.1554 | -270.7202 | 11267.138 | -53.1514 | 60.1045 | 52.6989 | 95.9938 | 0.039467 | 1.0001 | 96 | 0.98768 | 2.2714 | 0.87022 | 2.2714 | 15572 | 56.59 | 130.14 | 5.457e-12 | 7.8728e-12 | 1.8275e-11
15668 | 56.23 | 127.72 | 0.9814 | 2.2291 | 0.03574 | 0.03574 | 0.63992 | 1.0001 | -50.2472 | 62.1998 | 53.117 | -7372.4026 | -208.5204 | 11320.255 | -50.2472 | 62.1998 | 53.117 | 95.9949 | 0.03574 | 1.0001 | 96 | 0.9814 | 2.2291 | 0.91246 | 2.2291 | 15668 | 56.23 | 127.72 | 5.457e-12 | 8.9102e-12 | 1.7664e-11
15764 | 56.15 | 125.18 | 0.98 | 2.1848 | 0.03686 | 0.03686 | 0.65997 | 1.0001 | -47.3846 | 64.1522 | 53.4243 | -7419.7872 | -144.3682 | 11373.6794 | -47.3846 | 64.1522 | 53.4243 | 95.9946 | 0.03686 | 1.0001 | 96 | 0.98 | 2.1848 | 0.95679 | 2.1848 | 15764 | 56.15 | 125.18 | 5.457e-12 | 8.5265e-12 | 1.7266e-11
15861 | 55.89 | 122.24 | 0.97546 | 2.1335 | 0.04279 | 0.04279 | 0.75825 | 1.0002 | -44.6355 | 66.8972 | 54.2218 | -7464.4227 | -77.471 | 11427.9011 | -44.6355 | 66.8972 | 54.2218 | 96.9926 | 0.04279 | 1.0002 | 97 | 0.97546 | 2.1335 | 1.0081 | 2.1335 | 15861 | 55.89 | 122.24 | 5.457e-12 | 9.8126e-12 | 1.7067e-11
15958 | 55.59 | 119.34 | 0.97023 | 2.0829 | 0.042157 | 0.042157 | 0.74704 | 1.0001 | -41.0342 | 68.8558 | 54.614 | -7505.4569 | -8.6153 | 11482.5151 | -41.0342 | 68.8558 | 54.614 | 96.9928 | 0.042157 | 1.0001 | 97 | 0.97023 | 2.0829 | 1.0587 | 2.0829 | 15958 | 55.59 | 119.34 | 5.457e-12 | 1.0708e-11 | 1.6868e-11
16053 | 55.4 | 116.65 | 0.96691 | 2.0359 | 0.038831 | 0.038831 | 0.70258 | 1.0001 | -36.7439 | 69.1153 | 53.8221 | -7542.2008 | 60.5001 | 11536.3372 | -36.7439 | 69.1153 | 53.8221 | 94.994 | 0.038831 | 1.0001 | 95 | 0.96691 | 2.0359 | 1.1057 | 2.0359 | 16053 | 55.4 | 116.65 | 5.457e-12 | 1.1298e-11 | 1.6826e-11
16150 | 55.56 | 113.5 | 0.9697 | 1.9809 | 0.045382 | 0.045382 | 0.80418 | 1.0002 | -33.862 | 72.3747 | 54.9787 | -7576.0628 | 132.8748 | 11591.3159 | -33.862 | 72.3747 | 54.9787 | 96.9917 | 0.045382 | 1.0002 | 97 | 0.9697 | 1.9809 | 1.1606 | 1.9809 | 16150 | 55.56 | 113.5 | 5.457e-12 | 1.2328e-11 | 1.6627e-11
16246 | 56.06 | 109.97 | 0.97843 | 1.9193 | 0.051701 | 0.051701 | 0.92571 | 1.0002 | -29.3919 | 73.7471 | 53.9577 | -7605.4547 | 206.6219 | 11645.2736 | -29.3919 | 73.7471 | 53.9577 | 95.9893 | 0.051701 | 1.0002 | 96 | 0.97843 | 1.9193 | 1.2223 | 1.9193 | 16246 | 56.06 | 109.97 | 5.457e-12 | 1.2847e-11 | 1.5859e-11
16342 | 56.39 | 107.29 | 0.98419 | 1.8726 | 0.039304 | 0.039304 | 0.70373 | 1.0001 | -25.4846 | 75.6064 | 53.3762 | -7630.9393 | 282.2282 | 11698.6498 | -25.4846 | 75.6064 | 53.3762 | 95.9938 | 0.039304 | 1.0001 | 96 | 0.98419 | 1.8726 | 1.269 | 1.8726 | 16342 | 56.39 | 107.29 | 5.457e-12 | 1.2413e-11 | 1.5788e-11
16438 | 56.75 | 104.49 | 0.99047 | 1.8237 | 0.041264 | 0.041264 | 0.73883 | 1.0001 | -21.9281 | 77.045 | 52.8954 | -7652.8674 | 359.2732 | 11751.5451 | -21.9281 | 77.045 | 52.8954 | 95.9932 | 0.041264 | 1.0001 | 96 | 0.99047 | 1.8237 | 1.3179 | 1.8237 | 16438 | 56.75 | 104.49 | 7.276e-12 | 1.2527e-11 | 1.4751e-11
16534 | 57.45 | 101.25 | 1.0027 | 1.7671 | 0.049024 | 0.049024 | 0.87776 | 1.0002 | -17.9409 | 78.5635 | 52.1542 | -7670.8083 | 437.8367 | 11803.6993 | -17.9409 | 78.5635 | 52.1542 | 95.9904 | 0.049024 | 1.0002 | 96 | 1.0027 | 1.7671 | 1.3744 | 1.7671 | 16534 | 57.45 | 101.25 | 7.276e-12 | 1.2676e-11 | 1.4069e-11
16630 | 58.44 | 98.76 | 1.02 | 1.7237 | 0.040683 | 0.040683 | 0.72842 | 1.0001 | -14.1243 | 80.1172 | 50.9555 | -7684.9327 | 517.9539 | 11854.6548 | -14.1243 | 80.1172 | 50.9555 | 95.9934 | 0.040683 | 1.0001 | 96 | 1.02 | 1.7237 | 1.4179 | 1.7237 | 16630 | 58.44 | 98.76 | 7.276e-12 | 1.2356e-11 | 1.3998e-11
16727 | 59.52 | 96.56 | 1.0388 | 1.6853 | 0.037921 | 0.037921 | 0.67197 | 1.0001 | -11.0703 | 82.3782 | 49.9915 | -7696.0029 | 600.3322 | 11904.6463 | -11.0703 | 82.3782 | 49.9915 | 96.9942 | 0.037921 | 1.0001 | 97 | 1.0388 | 1.6853 | 1.4563 | 1.6853 | 16727 | 59.52 | 96.56 | 7.276e-12 | 1.35e-11 | 1.3017e-11
16824 | 60.59 | 93.99 | 1.0575 | 1.6404 | 0.043119 | 0.043119 | 0.76408 | 1.0002 | -7.7161 | 83.6842 | 48.4247 | -7703.7191 | 684.0164 | 11953.0711 | -7.7161 | 83.6842 | 48.4247 | 96.9925 | 0.043119 | 1.0002 | 97 | 1.0575 | 1.6404 | 1.5012 | 1.6404 | 16824 | 60.59 | 93.99 | 7.276e-12 | 1.4559e-11 | 1.2705e-11
16920 | 61.17 | 91.47 | 1.0676 | 1.5965 | 0.039733 | 0.039733 | 0.71142 | 1.0001 | -3.9888 | 83.7606 | 46.723 | -7707.7079 | 767.777 | 11999.7941 | -3.9888 | 83.7606 | 46.723 | 95.9937 | 0.039733 | 1.0001 | 96 | 1.0676 | 1.5965 | 1.5451 | 1.5965 | 16920 | 61.17 | 91.47 | 7.276e-12 | 1.49e-11 | 1.2164e-11
17016 | 62 | 88.38 | 1.0821 | 1.5425 | 0.049594 | 0.049594 | 0.88798 | 1.0002 | 0.11943 | 84.4186 | 45.6902 | -7707.5885 | 852.1956 | 12045.4843 | 0.11943 | 84.4186 | 45.6902 | 95.9902 | 0.049594 | 1.0002 | 96 | 1.0821 | 1.5425 | 1.5425 | 1.5425 | 17016 | 62 | 88.38 | 7.276e-12 | 1.4225e-11 | 1.1497e-11
17113 | 62.87 | 85.72 | 1.0973 | 1.4961 | 0.043866 | 0.043866 | 0.77732 | 1.0002 | 4.4327 | 85.863 | 44.8931 | -7703.1558 | 938.0586 | 12090.3774 | 4.4327 | 85.863 | 44.8931 | 96.9922 | 0.043866 | 1.0002 | 97 | 1.0973 | 1.4961 | 1.4961 | 1.4961 | 17113 | 62.87 | 85.72 | 7.276e-12 | 1.4452e-11 | 1.063e-11
17209 | 63.91 | 83.05 | 1.1154 | 1.4495 | 0.045445 | 0.045445 | 0.81369 | 1.0002 | 8.4059 | 85.4066 | 43.0055 | -7694.7499 | 1023.4651 | 12133.3829 | 8.4059 | 85.4066 | 43.0055 | 95.9917 | 0.045445 | 1.0002 | 96 | 1.1154 | 1.4495 | 1.4495 | 1.4495 | 17209 | 63.91 | 83.05 | 7.276e-12 | 1.5113e-11 | 1.0544e-11
17305 | 64.89 | 80.17 | 1.1325 | 1.3992 | 0.048449 | 0.048449 | 0.86747 | 1.0002 | 12.6392 | 85.6346 | 41.4868 | -7682.1107 | 1109.0998 | 12174.8697 | 12.6392 | 85.6346 | 41.4868 | 95.9906 | 0.048449 | 1.0002 | 96 | 1.1325 | 1.3992 | 1.3992 | 1.3992 | 17305 | 64.89 | 80.17 | 7.276e-12 | 1.495e-11 | 1.0246e-11
17400 | 65.31 | 79.86 | 1.1399 | 1.3938 | 0.0088215 | 0.0088215 | 0.15961 | 1 | 14.9412 | 84.8636 | 39.9984 | -7667.1695 | 1193.9634 | 12214.8681 | 14.9412 | 84.8636 | 39.9984 | 94.9997 | 0.0088215 | 1 | 95 | 1.1399 | 1.3938 | 1.3938 | 1.3938 | 17400 | 65.31 | 79.86 | 7.276e-12 | 1.4779e-11 | 1.0132e-11
17497 | 65.74 | 78.05 | 1.1474 | 1.3622 | 0.029715 | 0.029715 | 0.52656 | 1.0001 | 16.9148 | 86.643 | 40.1894 | -7650.2547 | 1280.6064 | 12255.0575 | 16.9148 | 86.643 | 40.1894 | 96.9964 | 0.029715 | 1.0001 | 97 | 1.1474 | 1.3622 | 1.3622 | 1.3622 | 17497 | 65.74 | 78.05 | 7.276e-12 | 1.5007e-11 | 9.3792e-12
17594 | 66.79 | 75.69 | 1.1657 | 1.321 | 0.041922 | 0.041922 | 0.74288 | 1.0001 | 20.1759 | 86.4631 | 39.0473 | -7630.0788 | 1367.0695 | 12294.1048 | 20.1759 | 86.4631 | 39.0473 | 96.9929 | 0.041922 | 1.0001 | 97 | 1.1657 | 1.321 | 1.321 | 1.321 | 17594 | 66.79 | 75.69 | 7.276e-12 | 1.5845e-11 | 9.166e-12
17690 | 68.01 | 72.87 | 1.187 | 1.2718 | 0.050179 | 0.050179 | 0.89845 | 1.0002 | 24.0183 | 85.2979 | 36.898 | -7606.0605 | 1452.3673 | 12331.0028 | 24.0183 | 85.2979 | 36.898 | 95.9899 | 0.050179 | 1.0002 | 96 | 1.187 | 1.2718 | 1.2718 | 1.2718 | 17690 | 68.01 | 72.87 | 7.276e-12 | 1.6925e-11 | 8.1855e-12
17786 | 69.26 | 70.42 | 1.2088 | 1.2291 | 0.045405 | 0.045405 | 0.81298 | 1.0002 | 28.1577 | 84.8418 | 34.9775 | -7577.9028 | 1537.2092 | 12365.9803 | 28.1577 | 84.8418 | 34.9775 | 95.9918 | 0.045405 | 1.0002 | 96 | 1.2088 | 1.2291 | 1.2291 | 1.2291 | 17786 | 69.26 | 70.42 | 7.276e-12 | 1.6342e-11 | 8.2849e-12
17882 | 70.39 | 67.86 | 1.2285 | 1.1844 | 0.046344 | 0.046344 | 0.82978 | 1.0002 | 32.0898 | 84.1908 | 33.1136 | -7545.813 | 1621.3999 | 12399.0939 | 32.0898 | 84.1908 | 33.1136 | 95.9914 | 0.046344 | 1.0002 | 96 | 1.2285 | 1.1844 | 1.1844 | 1.1844 | 17882 | 70.39 | 67.86 | 7.276e-12 | 1.5959e-11 | 8.1428e-12
17978 | 71.65 | 65.5 | 1.2505 | 1.1432 | 0.044728 | 0.044728 | 0.80086 | 1.0002 | 35.9397 | 83.353 | 31.2262 | -7509.8733 | 1704.7529 | 12430.3201 | 35.9397 | 83.353 | 31.2262 | 95.992 | 0.044728 | 1.0002 | 96 | 1.2505 | 1.1432 | 1.1432 | 1.1432 | 17978 | 71.65 | 65.5 | 7.276e-12 | 1.7025e-11 | 8.0007e-12
18074 | 71.12 | 62.38 | 1.2413 | 1.0887 | 0.052427 | 0.052427 | 0.9387 | 1.0002 | 39.9581 | 81.7177 | 30.6506 | -7469.9152 | 1786.4706 | 12460.9707 | 39.9581 | 81.7177 | 30.6506 | 95.989 | 0.052427 | 1.0002 | 96 | 1.2413 | 1.0887 | 1.0887 | 1.0887 | 18074 | 71.12 | 62.38 | 7.276e-12 | 1.738e-11 | 7.3896e-12
18171 | 68.85 | 61.45 | 1.2017 | 1.0725 | 0.042453 | 0.042453 | 0.75227 | 1.0002 | 42.8996 | 80.4058 | 33.1983 | -7427.0157 | 1866.8764 | 12494.169 | 42.8996 | 80.4058 | 33.1983 | 96.9927 | 0.042453 | 1.0002 | 97 | 1.2017 | 1.0725 | 1.0725 | 1.0725 | 18171 | 68.85 | 61.45 | 7.276e-12 | 1.6769e-11 | 7.8302e-12
18267 | 67.02 | 61.89 | 1.1697 | 1.0802 | 0.032723 | 0.032723 | 0.5859 | 1.0001 | 42.2201 | 78.3083 | 36.0618 | -7384.7956 | 1945.1847 | 12530.2308 | 42.2201 | 78.3083 | 36.0618 | 95.9957 | 0.032723 | 1.0001 | 96 | 1.1697 | 1.0802 | 1.0802 | 1.0802 | 18267 | 67.02 | 61.89 | 7.276e-12 | 1.6882e-11 | 8.5052e-12
18363 | 64.69 | 62.47 | 1.1291 | 1.0903 | 0.041702 | 0.041702 | 0.74667 | 1.0001 | 40.8836 | 77.4685 | 39.2661 | -7343.9119 | 2022.6532 | 12569.4969 | 40.8836 | 77.4685 | 39.2661 | 95.993 | 0.041702 | 1.0001 | 96 | 1.1291 | 1.0903 | 1.0903 | 1.0903 | 18363 | 64.69 | 62.47 | 7.276e-12 | 1.7195e-11 | 9.0736e-12
18457 | 61.75 | 62.95 | 1.0777 | 1.0987 | 0.051855 | 0.051855 | 0.94821 | 1.0002 | 38.4755 | 74.567 | 42.3487 | -7305.4364 | 2097.2202 | 12611.8456 | 38.4755 | 74.567 | 42.3487 | 93.9895 | 0.051855 | 1.0002 | 94 | 1.0777 | 1.0987 | 1.0987 | 1.0987 | 18457 | 61.75 | 62.95 | 7.276e-12 | 1.7799e-11 | 9.1589e-12
18545 | 58.84 | 63.02 | 1.027 | 1.0999 | 0.0508 | 0.0508 | 0.99226 | 1.0002 | 34.7158 | 68.088 | 43.6024 | -7270.7206 | 2165.3082 | 12655.448 | 34.7158 | 68.088 | 43.6024 | 87.9905 | 0.0508 | 1.0002 | 88 | 1.027 | 1.0999 | 1.0999 | 1.0999 | 18545 | 58.84 | 63.02 | 7.276e-12 | 1.7785e-11 | 9.6492e-12
18587 | 58.84 | 63.02 | 1.027 | 1.0999 | 0 | 0 | 0 | 1 | 16.3055 | 32.0289 | 21.732 | -7254.4151 | 2197.3371 | 12677.18 | 16.3055 | 32.0289 | 21.732 | 42 | 0 | 1 | 42 | 1.027 | 1.0999 | 1.0999 | 1.0999 | 18587 | 58.84 | 63.02 | 7.276e-12 | 1.6307e-11 | 8.3915e-12
Note on I20: [Threaded comment] Your version of Excel allows you to read this threaded comment; however, any edits to it will get removed if the file is opened in a newer version of Excel. Learn more: https://go.microsoft.com/fwlink/?linkid=870924 Comment: This formula is more robust and recommended by SPE. It is not likely to go out of bound with arcsine rather than arccosine for angles typically close to 0 DL.

## GNL
Wellbore Local to Geodetic Coordinates: Grid North Local method. Assumes input (n,e,d) are aligned with Grid North. | [8 empty] | Yellow are input fields (output from min. curvature with grid north azimuths)
Accompanies the document "SDU_wellbore_trajectory_calculations" | [8 empty] | Red column headers indicate final output
Bert Kampes, 2019-08-24
Well | [5 empty] | Wellbore
| Well name |  |  | A008 |  |  | Wellbore name |  | A008 ST01BP01
| UWI |  |  | 6081740479 |  |  | UWBI |  | 608174047904
Observation references
| MD unit |  |  | ft | 0.3048 | i.e., the local coordinates (n,e,d) are in ft
| AZ reference |  |  | Grid North |  | i.e., the local coordinates (n,e) aligned with Grid North of the projected CRS
VertCRS |  |  |  | MSL height (ftUS)
| Vertical CRS unit |  |  | ftUS | 0.3048 | Conversion factor to meters
| Ground Level elevation |  |  | 0 | ftUS
| ZDP_offset_from_ground_level |  |  | 192 | ftUS
| ZDP_height |  |  | 192 | ftUS
ProjCRS |  |  |  | NAD27 / BLM 16N (ftUS) [EPSG::32066]
| Projected CRS unit |  |  | ftUS | 0.3048 | Conversion factor to meters
| WRP_Northing |  |  | 10229028.36 | ftUS
| WRP_Easting |  |  | 924348.57 | ftUS
| Grid convergence at WRP |  |  | -1.05 | deg | This should not used. In case the AZ would be referenced to TN then the inputs to the minimum curvature algorith would be re-referenced to GN before applying min. curvature. However, it is possible to rereference the (n,e) using a 2D rotation matrix.
| Point scale factor at WRP |  |  | 1.0002 | [unitless] | Optionally used to scale the local coordinates in the GNL algorithm if psf_flag=1. Assumed is that the same scale factor in N and E applies (i.e., that a conformal map projection is used)
Wellbore local to geodetic method |  |  |  | GNL (EPSG code 1077)
| psf_flag |  |  | 1 |  | 0: do not apply point scale factor; 1: apply constant.
| dcf_flag |  |  | 0 |  | 0: do not apply depth correction factor;
fwd<>bck
|  |  | Local coordinates (input n,e,d) | [5 empty] | GNL method (input: "Grid" n,e,d, psf_flag; output N,E,D) | [5 empty] | diff | INVERSE GNL (input N,E,D, psf_flag, units of (N,E), D, and (n,e,d); output n,e,d) | [8 empty] | error analysis
(copy of input survey in 1 table) |  |  | (oriented "grid north") |  |  | (local coordinates in output units) |  |  | (psf_flag=0 : no scaling applied) |  |  | (psf_flag=1 : constant scaling applied) |  |  |  | (psf_flag=0 : no scaling applied) |  |  | (psf_flag=1 : constant scaling applied) | [5 empty] | 9.2672e-10
MD [ft] | INC [deg] | AZ [deg] | n [ft] | e [ft] | d [ft] | n [ftUS] | e [ftUS] | d [ftUS] | N [ftUS] | E [ftUS] | D [ftUS] | N [ftUS] | E [ftUS] | D [ftUS] | r [ftUS] | n [ftUS] | e [ftUS] | d [ftUS] | n [ftUS] | e [ftUS] | d [ftUS] | n [ft] | e [ft] | d [ft] | error
0 | 0 | 0 | 0 | 0 | 0 | 0 | 0 | 0 | 10229028.36 | 924348.57 | -192 | 10229028.36 | 924348.57 | -192 | 0 | 0 | 0 | 0 | 0 | 0 | 0 | 0 | 0 | 0 | 0
30 | 0.8 | 87 | 0 | 0 | 3137 | 0 | 0 | 3136.9937 | 10229028.36 | 924348.57 | 2944.9937 | 10229028.36 | 924348.57 | 2944.9937 | 0 | 0 | 0 | 3136.9937 | 0 | 0 | 3136.9937 | 0 | 0 | 3137 | 0
60 | 0.9 | 110 | 0.053373 | 0.077571 | 3149.9995 | 0.053373 | 0.077571 | 3149.9932 | 10229028.4134 | 924348.6476 | 2957.9932 | 10229028.4134 | 924348.6476 | 2957.9932 | 1.7702e-05 | 0.053373 | 0.077571 | 3149.9932 | 0.053373 | 0.077571 | 3149.9932 | 0.053373 | 0.077571 | 3149.9995 | 9.0383e-10
90 | 0.6 | 185 | 0.24202 | 0.35818 | 3174.9973 | 0.24202 | 0.35818 | 3174.9909 | 10229028.602 | 924348.9282 | 2982.9909 | 10229028.6021 | 924348.9282 | 2982.9909 | 8.1268e-05 | 0.24202 | 0.35818 | 3174.9909 | 0.24202 | 0.35818 | 3174.9909 | 0.24202 | 0.35818 | 3174.9973 | 4.3042e-10
120 | 0.8 | 221.5 | 0.39841 | 0.65407 | 3199.995 | 0.39841 | 0.65407 | 3199.9886 | 10229028.7584 | 924349.2241 | 3007.9886 | 10229028.7585 | 924349.2242 | 3007.9886 | 0.00014398 | 0.39841 | 0.65407 | 3199.9886 | 0.39841 | 0.65407 | 3199.9886 | 0.39841 | 0.65407 | 3199.995 | 4.1781e-10
150 | 0.5 | 180.4 | 0.53784 | 0.99533 | 3224.9923 | 0.53784 | 0.99533 | 3224.9858 | 10229028.8978 | 924349.5653 | 3032.9858 | 10229028.8979 | 924349.5655 | 3032.9858 | 0.00021269 | 0.53784 | 0.99533 | 3224.9858 | 0.53784 | 0.99533 | 3224.9858 | 0.53784 | 0.99533 | 3224.9923 | 7.3251e-10
154 | 0.536 | 183.985 | 0.66986 | 1.3512 | 3249.9894 | 0.66985 | 1.3512 | 3249.9829 | 10229029.0299 | 924349.9212 | 3057.9829 | 10229029.03 | 924349.9214 | 3057.9829 | 0.00028352 | 0.66985 | 1.3512 | 3249.9829 | 0.66985 | 1.3512 | 3249.9829 | 0.66986 | 1.3512 | 3249.9894 | 1.4028e-10
180 | 0.8 | 198.7 | 0.79432 | 1.7005 | 3274.9867 | 0.79432 | 1.7005 | 3274.9801 | 10229029.1543 | 924350.2705 | 3082.9801 | 10229029.1545 | 924350.2708 | 3082.9801 | 0.00035286 | 0.79432 | 1.7005 | 3274.9801 | 0.79432 | 1.7005 | 3274.9801 | 0.79432 | 1.7005 | 3274.9867 | 5.9536e-10
210 | 0.81 | 217 | 0.92583 | 2.0259 | 3299.9842 | 0.92583 | 2.0259 | 3299.9776 | 10229029.2858 | 924350.5959 | 3107.9776 | 10229029.286 | 924350.5963 | 3107.9776 | 0.00041876 | 0.92583 | 2.0259 | 3299.9776 | 0.92583 | 2.0259 | 3299.9776 | 0.92583 | 2.0259 | 3299.9842 | 1.2231e-10
240 | 1 | 224 | 1.0573 | 2.2917 | 3324.9824 | 1.0573 | 2.2917 | 3324.9758 | 10229029.4173 | 924350.8617 | 3132.9758 | 10229029.4175 | 924350.8621 | 3132.9758 | 0.00047447 | 1.0573 | 2.2917 | 3324.9758 | 1.0573 | 2.2917 | 3324.9758 | 1.0573 | 2.2917 | 3324.9824 | 2.6242e-10
270 | 0.7 | 196.3 | 1.1644 | 2.5061 | 3349.9813 | 1.1644 | 2.5061 | 3349.9746 | 10229029.5244 | 924351.0761 | 3157.9746 | 10229029.5247 | 924351.0766 | 3157.9746 | 0.00051952 | 1.1644 | 2.5061 | 3349.9746 | 1.1644 | 2.5061 | 3349.9746 | 1.1644 | 2.5061 | 3349.9813 | 2.4672e-10
300 | 0.7 | 206 | 1.2453 | 2.6945 | 3374.9804 | 1.2453 | 2.6945 | 3374.9737 | 10229029.6053 | 924351.2645 | 3182.9737 | 10229029.6055 | 924351.265 | 3182.9737 | 0.00055806 | 1.2453 | 2.6945 | 3374.9737 | 1.2453 | 2.6945 | 3374.9737 | 1.2453 | 2.6945 | 3374.9804 | 1.3386e-10
330 | 0.5 | 197.5 | 1.2982 | 2.8467 | 3399.9799 | 1.2982 | 2.8467 | 3399.9731 | 10229029.6582 | 924351.4167 | 3207.9731 | 10229029.6584 | 924351.4172 | 3207.9731 | 0.0005882 | 1.2982 | 2.8467 | 3399.9731 | 1.2982 | 2.8467 | 3399.9731 | 1.2982 | 2.8467 | 3399.9799 | 4.6479e-10
360 | 0.7 | 182.4 | 1.3414 | 2.9497 | 3424.9796 | 1.3414 | 2.9497 | 3424.9728 | 10229029.7014 | 924351.5197 | 3232.9728 | 10229029.7017 | 924351.5202 | 3232.9728 | 0.00060919 | 1.3414 | 2.9497 | 3424.9728 | 1.3414 | 2.9497 | 3424.9728 | 1.3414 | 2.9497 | 3424.9796 | 7.3089e-11
390 | 0.8 | 191 | 1.3822 | 2.9934 | 3449.9796 | 1.3822 | 2.9934 | 3449.9727 | 10229029.7422 | 924351.5634 | 3257.9727 | 10229029.7424 | 924351.564 | 3257.9727 | 0.00061985 | 1.3822 | 2.9934 | 3449.9727 | 1.3822 | 2.9934 | 3449.9727 | 1.3822 | 2.9934 | 3449.9796 | 4.3582e-10
420 | 0.6 | 195.5 | 1.4258 | 2.9987 | 3474.9795 | 1.4258 | 2.9987 | 3474.9726 | 10229029.7858 | 924351.5687 | 3282.9726 | 10229029.7861 | 924351.5693 | 3282.9726 | 0.00062424 | 1.4258 | 2.9987 | 3474.9726 | 1.4258 | 2.9987 | 3474.9726 | 1.4258 | 2.9987 | 3474.9795 | 8.8044e-10
450 | 0.9 | 211.3 | 1.4591 | 2.9815 | 3499.9795 | 1.4591 | 2.9815 | 3499.9725 | 10229029.8191 | 924351.5515 | 3307.9725 | 10229029.8194 | 924351.552 | 3307.9725 | 0.00062404 | 1.4591 | 2.9815 | 3499.9725 | 1.4591 | 2.9815 | 3499.9725 | 1.4591 | 2.9815 | 3499.9795 | 5.1077e-10
480 | 1.1 | 216 | 1.4903 | 2.9642 | 3524.9795 | 1.4903 | 2.9642 | 3524.9724 | 10229029.8503 | 924351.5342 | 3332.9724 | 10229029.8505 | 924351.5348 | 3332.9724 | 0.00062374 | 1.4903 | 2.9642 | 3524.9724 | 1.4903 | 2.9642 | 3524.9724 | 1.4903 | 2.9642 | 3524.9795 | 2.6077e-10
510 | 0.9 | 205.4 | 1.5555 | 2.9588 | 3549.9794 | 1.5555 | 2.9588 | 3549.9723 | 10229029.9155 | 924351.5288 | 3357.9723 | 10229029.9158 | 924351.5293 | 3357.9723 | 0.00062843 | 1.5555 | 2.9588 | 3549.9723 | 1.5555 | 2.9588 | 3549.9723 | 1.5555 | 2.9588 | 3549.9794 | 5.8655e-10
540 | 0.9 | 199 | 1.6201 | 2.9436 | 3574.9793 | 1.6201 | 2.9436 | 3574.9721 | 10229029.9801 | 924351.5136 | 3382.9721 | 10229029.9804 | 924351.5142 | 3382.9721 | 0.00063168 | 1.6201 | 2.9436 | 3574.9721 | 1.6201 | 2.9436 | 3574.9721 | 1.6201 | 2.9436 | 3574.9793 | 2.4325e-10
570 | 0.7 | 181.2 | 1.6945 | 2.9419 | 3599.9792 | 1.6945 | 2.9419 | 3599.972 | 10229030.0545 | 924351.5119 | 3407.972 | 10229030.0548 | 924351.5124 | 3407.972 | 0.00063826 | 1.6945 | 2.9419 | 3599.972 | 1.6945 | 2.9419 | 3599.972 | 1.6945 | 2.9419 | 3599.9792 | 4.4842e-10
600 | 0.9 | 160.9 | 1.7913 | 2.957 | 3624.979 | 1.7913 | 2.957 | 3624.9717 | 10229030.1513 | 924351.527 | 3432.9717 | 10229030.1516 | 924351.5276 | 3432.9717 | 0.00064997 | 1.7913 | 2.957 | 3624.9717 | 1.7913 | 2.957 | 3624.9717 | 1.7913 | 2.957 | 3624.979 | 3.2881e-10
630 | 1 | 175 | 1.8866 | 2.9549 | 3649.9788 | 1.8866 | 2.9549 | 3649.9715 | 10229030.2466 | 924351.5249 | 3457.9715 | 10229030.247 | 924351.5254 | 3457.9715 | 0.00065909 | 1.8866 | 2.9549 | 3649.9715 | 1.8866 | 2.9549 | 3649.9715 | 1.8866 | 2.9549 | 3649.9788 | 1.4099e-10
660 | 1.1 | 173.2 | 1.9921 | 2.9374 | 3674.9786 | 1.9921 | 2.9374 | 3674.9712 | 10229030.3521 | 924351.5074 | 3482.9712 | 10229030.3524 | 924351.5079 | 3482.9712 | 0.00066724 | 1.9921 | 2.9374 | 3674.9712 | 1.9921 | 2.9374 | 3674.9712 | 1.9921 | 2.9374 | 3674.9786 | 4.29e-10
690 | 1.1 | 189 | 2.1105 | 2.9184 | 3699.9783 | 2.1105 | 2.9184 | 3699.9709 | 10229030.4705 | 924351.4884 | 3507.9709 | 10229030.4709 | 924351.489 | 3507.9709 | 0.0006771 | 2.1105 | 2.9184 | 3699.9709 | 2.1105 | 2.9184 | 3699.9709 | 2.1105 | 2.9184 | 3699.9783 | 5.5627e-10
720 | 0.8 | 183 | 2.2407 | 2.9161 | 3724.9779 | 2.2407 | 2.9161 | 3724.9705 | 10229030.6007 | 924351.4861 | 3532.9705 | 10229030.6011 | 924351.4866 | 3532.9705 | 0.00069137 | 2.2407 | 2.9161 | 3724.9705 | 2.2407 | 2.9161 | 3724.9705 | 2.2407 | 2.9161 | 3724.9779 | 4.34e-10
750 | 0.9 | 190.5 | 2.3648 | 2.9218 | 3749.9776 | 2.3648 | 2.9218 | 3749.9701 | 10229030.7248 | 924351.4918 | 3557.9701 | 10229030.7252 | 924351.4924 | 3557.9701 | 0.00070667 | 2.3648 | 2.9218 | 3749.9701 | 2.3648 | 2.9218 | 3749.9701 | 2.3648 | 2.9218 | 3749.9776 | 4.2781e-10
780 | 1.2 | 198.8 | 2.5392 | 2.9552 | 3774.977 | 2.5392 | 2.9552 | 3774.9694 | 10229030.8992 | 924351.5252 | 3582.9694 | 10229030.8997 | 924351.5258 | 3582.9694 | 0.0007325 | 2.5392 | 2.9552 | 3774.9694 | 2.5392 | 2.9552 | 3774.9694 | 2.5392 | 2.9552 | 3774.977 | 1.749e-10
810 | 1.1 | 197 | 2.7416 | 2.9957 | 3799.9761 | 2.7416 | 2.9957 | 3799.9685 | 10229031.1016 | 924351.5657 | 3607.9685 | 10229031.1021 | 924351.5663 | 3607.9685 | 0.00076344 | 2.7416 | 2.9957 | 3799.9685 | 2.7416 | 2.9957 | 3799.9685 | 2.7416 | 2.9957 | 3799.9761 | 4.228e-10
840 | 1.3 | 206 | 2.9113 | 3.0086 | 3824.9755 | 2.9113 | 3.0086 | 3824.9679 | 10229031.2713 | 924351.5786 | 3632.9679 | 10229031.2718 | 924351.5791 | 3632.9679 | 0.00078707 | 2.9113 | 3.0086 | 3824.9679 | 2.9113 | 3.0086 | 3824.9679 | 2.9113 | 3.0086 | 3824.9755 | 3.2575e-10
870 | 1 | 200.1 | 3.089 | 3.0277 | 3849.9749 | 3.089 | 3.0277 | 3849.9672 | 10229031.449 | 924351.5977 | 3657.9672 | 10229031.4496 | 924351.5982 | 3657.9672 | 0.00081316 | 3.089 | 3.0277 | 3849.9672 | 3.089 | 3.0277 | 3849.9672 | 3.089 | 3.0277 | 3849.9749 | 7.3636e-10
900 | 1.1 | 208 | 3.2706 | 3.0521 | 3874.9742 | 3.2706 | 3.0521 | 3874.9665 | 10229031.6306 | 924351.6221 | 3682.9665 | 10229031.6312 | 924351.6227 | 3682.9665 | 0.00084102 | 3.2706 | 3.0521 | 3874.9665 | 3.2706 | 3.0521 | 3874.9665 | 3.2706 | 3.0521 | 3874.9742 | 3.5151e-10
930 | 0.8 | 215.5 | 3.4444 | 3.059 | 3899.9736 | 3.4444 | 3.059 | 3899.9658 | 10229031.8044 | 924351.629 | 3707.9658 | 10229031.805 | 924351.6296 | 3707.9658 | 0.00086605 | 3.4444 | 3.059 | 3899.9658 | 3.4444 | 3.059 | 3899.9658 | 3.4444 | 3.059 | 3899.9736 | 7.8355e-10
960 | 0.8 | 213.2 | 3.5988 | 3.0476 | 3924.9731 | 3.5988 | 3.0476 | 3924.9653 | 10229031.9588 | 924351.6176 | 3732.9653 | 10229031.9595 | 924351.6182 | 3732.9653 | 0.00088658 | 3.5988 | 3.0476 | 3924.9653 | 3.5988 | 3.0476 | 3924.9653 | 3.5988 | 3.0476 | 3924.9731 | 1.2308e-10
990 | 0.9 | 220 | 3.7282 | 3.0204 | 3949.9728 | 3.7282 | 3.0204 | 3949.9649 | 10229032.0882 | 924351.5904 | 3757.9649 | 10229032.0889 | 924351.591 | 3757.9649 | 0.00090205 | 3.7282 | 3.0204 | 3949.9649 | 3.7282 | 3.0204 | 3949.9649 | 3.7282 | 3.0204 | 3949.9728 | 8.9798e-10
1020 | 0.6 | 233.4 | 3.8449 | 3.0017 | 3974.9725 | 3.8449 | 3.0017 | 3974.9645 | 10229032.2049 | 924351.5717 | 3782.9645 | 10229032.2056 | 924351.5723 | 3782.9645 | 0.00091703 | 3.8449 | 3.0017 | 3974.9645 | 3.8449 | 3.0017 | 3974.9645 | 3.8449 | 3.0017 | 3974.9725 | 2.2961e-10
1050 | 0.6 | 231.8 | 3.9757 | 3.0006 | 3999.9721 | 3.9757 | 3.0006 | 3999.9641 | 10229032.3357 | 924351.5706 | 3807.9641 | 10229032.3365 | 924351.5712 | 3807.9641 | 0.00093642 | 3.9757 | 3.0006 | 3999.9641 | 3.9757 | 3.0006 | 3999.9641 | 3.9757 | 3.0006 | 3999.9721 | 3.9188e-10
1080 | 1 | 245 | 4.1207 | 2.976 | 4024.9717 | 4.1207 | 2.9759 | 4024.9637 | 10229032.4807 | 924351.5459 | 3832.9637 | 10229032.4814 | 924351.5465 | 3832.9637 | 0.00095559 | 4.1207 | 2.9759 | 4024.9637 | 4.1207 | 2.9759 | 4024.9637 | 4.1207 | 2.976 | 4024.9717 | 2.956e-10
1110 | 0.9 | 251.1 | 4.2656 | 2.9518 | 4049.9713 | 4.2656 | 2.9518 | 4049.9632 | 10229032.6256 | 924351.5218 | 3857.9632 | 10229032.6264 | 924351.5224 | 3857.9632 | 0.00097523 | 4.2656 | 2.9518 | 4049.9632 | 4.2656 | 2.9518 | 4049.9632 | 4.2656 | 2.9518 | 4049.9713 | 2.7275e-10
1140 | 0.8 | 255 | 4.4093 | 2.9571 | 4074.9709 | 4.4093 | 2.9571 | 4074.9627 | 10229032.7693 | 924351.5271 | 3882.9627 | 10229032.7701 | 924351.5276 | 3882.9627 | 0.0009981 | 4.4093 | 2.9571 | 4074.9627 | 4.4093 | 2.9571 | 4074.9627 | 4.4093 | 2.9571 | 4074.9709 | 2.7827e-10
1170 | 0.9 | 253 | 4.5504 | 2.945 | 4099.9704 | 4.5504 | 2.945 | 4099.9622 | 10229032.9104 | 924351.515 | 3907.9622 | 10229032.9112 | 924351.5155 | 3907.9622 | 0.001019 | 4.5504 | 2.945 | 4099.9622 | 4.5504 | 2.945 | 4099.9622 | 4.5504 | 2.945 | 4099.9704 | 9.27e-11
1200 | 0.6 | 261 | 4.6896 | 2.9286 | 4124.9701 | 4.6896 | 2.9286 | 4124.9618 | 10229033.0496 | 924351.4986 | 3932.9618 | 10229033.0505 | 924351.4991 | 3932.9618 | 0.0010394 | 4.6896 | 2.9286 | 4124.9618 | 4.6896 | 2.9286 | 4124.9618 | 4.6896 | 2.9286 | 4124.9701 | 2.4351e-10
1230 | 0.8 | 274 | 4.828 | 2.953 | 4149.9697 | 4.8279 | 2.953 | 4149.9614 | 10229033.1879 | 924351.523 | 3957.9614 | 10229033.1889 | 924351.5235 | 3957.9614 | 0.001064 | 4.8279 | 2.953 | 4149.9614 | 4.8279 | 2.953 | 4149.9614 | 4.828 | 2.953 | 4149.9697 | 6.525e-10
1260 | 1 | 278.8 | 4.955 | 2.9926 | 4174.9693 | 4.955 | 2.9926 | 4174.9609 | 10229033.315 | 924351.5626 | 3982.9609 | 10229033.3159 | 924351.5631 | 3982.9609 | 0.0010883 | 4.955 | 2.9926 | 4174.9609 | 4.955 | 2.9926 | 4174.9609 | 4.955 | 2.9926 | 4174.9693 | 1.7441e-10
1290 | 1.1 | 270 | 5.0642 | 3.0444 | 4199.969 | 5.0642 | 3.0444 | 4199.9606 | 10229033.4242 | 924351.6144 | 4007.9606 | 10229033.4251 | 924351.6149 | 4007.9606 | 0.0011109 | 5.0642 | 3.0444 | 4199.9606 | 5.0642 | 3.0444 | 4199.9606 | 5.0642 | 3.0444 | 4199.969 | 1.5442e-10
1320 | 0.9 | 254 | 5.1341 | 3.1224 | 4224.9688 | 5.1341 | 3.1224 | 4224.9603 | 10229033.4941 | 924351.6924 | 4032.9603 | 10229033.4951 | 924351.693 | 4032.9603 | 0.0011297 | 5.1341 | 3.1224 | 4224.9603 | 5.1341 | 3.1224 | 4224.9603 | 5.1341 | 3.1224 | 4224.9688 | 3.6115e-10
1350 | 1.2 | 258 | 5.153 | 3.1947 | 4249.9687 | 5.153 | 3.1947 | 4249.9602 | 10229033.513 | 924351.7647 | 4057.9602 | 10229033.5139 | 924351.7653 | 4057.9602 | 0.0011398 | 5.153 | 3.1947 | 4249.9602 | 5.153 | 3.1947 | 4249.9602 | 5.153 | 3.1947 | 4249.9687 | 9.1365e-10
1380 | 1 | 249 | 5.1122 | 3.249 | 4274.9686 | 5.1122 | 3.249 | 4274.96 | 10229033.4722 | 924351.819 | 4082.96 | 10229033.4731 | 924351.8196 | 4082.96 | 0.0011388 | 5.1122 | 3.249 | 4274.96 | 5.1122 | 3.249 | 4274.96 | 5.1122 | 3.249 | 4274.9686 | 3.9897e-10
1410 | 1.1 | 240 | 5.0112 | 3.2822 | 4299.9683 | 5.0111 | 3.2822 | 4299.9597 | 10229033.3711 | 924351.8522 | 4107.9597 | 10229033.3721 | 924351.8528 | 4107.9597 | 0.0011262 | 5.0111 | 3.2822 | 4299.9597 | 5.0111 | 3.2822 | 4299.9597 | 5.0112 | 3.2822 | 4299.9683 | 5.985e-10
1440 | 0.8 | 247.5 | 4.8438 | 3.2668 | 4324.9677 | 4.8438 | 3.2668 | 4324.9591 | 10229033.2038 | 924351.8368 | 4132.9591 | 10229033.2047 | 924351.8374 | 4132.9591 | 0.0010984 | 4.8438 | 3.2668 | 4324.9591 | 4.8438 | 3.2668 | 4324.9591 | 4.8438 | 3.2668 | 4324.9677 | 3.4617e-10
1470 | 0.9 | 241 | 4.7806 | 3.2871 | 4349.9675 | 4.7806 | 3.2871 | 4349.9588 | 10229033.1406 | 924351.8571 | 4157.9588 | 10229033.1415 | 924351.8577 | 4157.9588 | 0.0010907 | 4.7806 | 3.2871 | 4349.9588 | 4.7806 | 3.2871 | 4349.9588 | 4.7806 | 3.2871 | 4349.9675 | 8.5593e-10
1500 | 0.9 | 235 | 4.7859 | 3.3775 | 4374.9673 | 4.7859 | 3.3775 | 4374.9585 | 10229033.1459 | 924351.9475 | 4182.9585 | 10229033.1468 | 924351.9481 | 4182.9585 | 0.0011012 | 4.7859 | 3.3775 | 4374.9585 | 4.7859 | 3.3775 | 4374.9585 | 4.7859 | 3.3775 | 4374.9673 | 7.8667e-10
1530 | 0.8 | 231.8 | 4.6639 | 3.3454 | 4399.9668 | 4.6639 | 3.3454 | 4399.958 | 10229033.0239 | 924351.9154 | 4207.958 | 10229033.0248 | 924351.9161 | 4207.958 | 0.0010791 | 4.6639 | 3.3454 | 4399.958 | 4.6639 | 3.3454 | 4399.958 | 4.6639 | 3.3454 | 4399.9668 | 1.3677e-10
1560 | 1.2 | 229.4 | 4.3788 | 3.066 | 4451.9653 | 4.3787 | 3.066 | 4451.9564 | 10229032.7387 | 924351.636 | 4259.9564 | 10229032.7396 | 924351.6365 | 4259.9564 | 0.0010049 | 4.3787 | 3.066 | 4451.9564 | 4.3787 | 3.066 | 4451.9564 | 4.3788 | 3.066 | 4451.9653 | 9.3386e-11
1590 | 1.2 | 221.3 | 4.1907 | 2.8872 | 4499.9646 | 4.1907 | 2.8872 | 4499.9556 | 10229032.5507 | 924351.4572 | 4307.9556 | 10229032.5515 | 924351.4577 | 4307.9556 | 0.00095673 | 4.1907 | 2.8872 | 4499.9556 | 4.1907 | 2.8872 | 4499.9556 | 4.1907 | 2.8872 | 4499.9646 | 7.6947e-10
1620 | 1.1 | 209.6 | 4.1221 | 2.7821 | 4549.9644 | 4.1221 | 2.7821 | 4549.9553 | 10229032.4821 | 924351.3521 | 4357.9553 | 10229032.4829 | 924351.3526 | 4357.9553 | 0.00093495 | 4.1221 | 2.7821 | 4549.9553 | 4.1221 | 2.7821 | 4549.9553 | 4.1221 | 2.7821 | 4549.9644 | 5.61e-10
1650 | 1.4 | 200.5 | 4.1118 | 2.7378 | 4599.9643 | 4.1118 | 2.7378 | 4599.9551 | 10229032.4718 | 924351.3078 | 4407.9551 | 10229032.4725 | 924351.3083 | 4407.9551 | 0.0009287 | 4.1118 | 2.7378 | 4599.9551 | 4.1118 | 2.7378 | 4599.9551 | 4.1118 | 2.7378 | 4599.9643 | 6.6913e-10
1680 | 1.3 | 195 | 4.0035 | 2.7079 | 4649.9642 | 4.0035 | 2.7079 | 4649.9549 | 10229032.3635 | 924351.2779 | 4457.9549 | 10229032.3642 | 924351.2784 | 4457.9549 | 0.00090865 | 4.0035 | 2.7079 | 4649.9549 | 4.0035 | 2.7079 | 4649.9549 | 4.0035 | 2.7079 | 4649.9642 | 2.9813e-10
1710 | 1.1 | 202 | 3.8126 | 2.6626 | 4699.9638 | 3.8126 | 2.6626 | 4699.9544 | 10229032.1726 | 924351.2326 | 4507.9544 | 10229032.1734 | 924351.2331 | 4507.9544 | 0.00087426 | 3.8126 | 2.6626 | 4699.9544 | 3.8126 | 2.6626 | 4699.9544 | 3.8126 | 2.6626 | 4699.9638 | 4.2363e-10
1740 | 1.4 | 198 | 3.6684 | 2.6477 | 4749.9636 | 3.6684 | 2.6477 | 4749.9541 | 10229032.0284 | 924351.2177 | 4557.9541 | 10229032.0291 | 924351.2182 | 4557.9541 | 0.00085053 | 3.6684 | 2.6477 | 4749.9541 | 3.6684 | 2.6477 | 4749.9541 | 3.6684 | 2.6477 | 4749.9636 | 5.361e-10
1770 | 1.1 | 191.6 | 3.6158 | 2.637 | 4799.9635 | 3.6158 | 2.637 | 4799.9539 | 10229031.9758 | 924351.207 | 4607.9539 | 10229031.9765 | 924351.2075 | 4607.9539 | 0.00084135 | 3.6158 | 2.637 | 4799.9539 | 3.6158 | 2.637 | 4799.9539 | 3.6158 | 2.637 | 4799.9635 | 5.067e-10
1800 | 5.9 | 296.4 | 3.6162 | 2.5828 | 4849.9635 | 3.6161 | 2.5828 | 4849.9538 | 10229031.9761 | 924351.1528 | 4657.9538 | 10229031.9768 | 924351.1532 | 4657.9538 | 0.00083543 | 3.6161 | 2.5828 | 4849.9538 | 3.6161 | 2.5828 | 4849.9538 | 3.6162 | 2.5828 | 4849.9635 | 2.4796e-10
1830 | 10.7 | 303 | 3.653 | 2.5241 | 4899.9634 | 3.653 | 2.5241 | 4899.9536 | 10229032.013 | 924351.0941 | 4707.9536 | 10229032.0137 | 924351.0946 | 4707.9536 | 0.00083477 | 3.653 | 2.5241 | 4899.9536 | 3.653 | 2.5241 | 4899.9536 | 3.653 | 2.5241 | 4899.9634 | 2.3211e-10
1860 | 15.9 | 308 | 3.6329 | 2.4942 | 4949.9634 | 3.6329 | 2.4942 | 4949.9535 | 10229031.9929 | 924351.0642 | 4757.9535 | 10229031.9936 | 924351.0647 | 4757.9535 | 0.00082846 | 3.6329 | 2.4942 | 4949.9535 | 3.6329 | 2.4942 | 4949.9535 | 3.6329 | 2.4942 | 4949.9634 | 4.0241e-11
1890 | 23.5 | 307.1 | 3.535 | 2.3964 | 4999.9632 | 3.535 | 2.3964 | 4999.9532 | 10229031.895 | 924350.9664 | 4807.9532 | 10229031.8957 | 924350.9668 | 4807.9532 | 0.00080289 | 3.535 | 2.3964 | 4999.9532 | 3.535 | 2.3964 | 4999.9532 | 3.535 | 2.3964 | 4999.9632 | 5.8975e-10
1920 | 29.6 | 307.5 | 3.3701 | 2.1831 | 5049.9625 | 3.3701 | 2.1831 | 5049.9524 | 10229031.7301 | 924350.7531 | 4857.9524 | 10229031.7307 | 924350.7535 | 4857.9524 | 0.00075489 | 3.3701 | 2.1831 | 5049.9524 | 3.3701 | 2.1831 | 5049.9524 | 3.3701 | 2.1831 | 5049.9625 | 4.6e-10
1950 | 31.1 | 308.2 | 3.2683 | 2.0693 | 5099.9621 | 3.2683 | 2.0693 | 5099.9519 | 10229031.6283 | 924350.6393 | 4907.9519 | 10229031.6289 | 924350.6397 | 4907.9519 | 0.00072723 | 3.2683 | 2.0693 | 5099.9519 | 3.2683 | 2.0693 | 5099.9519 | 3.2683 | 2.0693 | 5099.9621 | 7.3806e-10
1980 | 31.6 | 309.1 | 3.1571 | 2.1083 | 5149.962 | 3.1571 | 2.1083 | 5149.9517 | 10229031.5171 | 924350.6783 | 4957.9517 | 10229031.5177 | 924350.6787 | 4957.9517 | 0.00071371 | 3.1571 | 2.1083 | 5149.9517 | 3.1571 | 2.1083 | 5149.9517 | 3.1571 | 2.1083 | 5149.962 | 5.7308e-10
2010 | 32.5 | 311.3 | 3.0291 | 2.2991 | 5199.9614 | 3.0291 | 2.2991 | 5199.951 | 10229031.3891 | 924350.8691 | 5007.951 | 10229031.3897 | 924350.8695 | 5007.951 | 0.00071492 | 3.0291 | 2.2991 | 5199.951 | 3.0291 | 2.2991 | 5199.951 | 3.0291 | 2.2991 | 5199.9614 | 8.6289e-10
2040 | 36 | 310.5 | 2.9342 | 2.6214 | 5249.9602 | 2.9342 | 2.6214 | 5249.9497 | 10229031.2942 | 924351.1914 | 5057.9497 | 10229031.2947 | 924351.1919 | 5057.9497 | 0.00073971 | 2.9342 | 2.6214 | 5249.9497 | 2.9342 | 2.6214 | 5249.9497 | 2.9342 | 2.6214 | 5249.9602 | 6.0455e-10
2070 | 35.6 | 311.4 | 2.6687 | 2.9275 | 5299.9585 | 2.6687 | 2.9275 | 5299.9479 | 10229031.0287 | 924351.4975 | 5107.9479 | 10229031.0292 | 924351.4981 | 5107.9479 | 0.00074474 | 2.6687 | 2.9275 | 5299.9479 | 2.6687 | 2.9275 | 5299.9479 | 2.6687 | 2.9275 | 5299.9585 | 3.1888e-10
2100 | 36.1 | 309.7 | 2.299 | 3.2053 | 5349.9564 | 2.299 | 3.2053 | 5349.9457 | 10229030.659 | 924351.7753 | 5157.9457 | 10229030.6594 | 924351.7759 | 5157.9457 | 0.00074157 | 2.299 | 3.2053 | 5349.9457 | 2.299 | 3.2053 | 5349.9457 | 2.299 | 3.2053 | 5349.9564 | 6.5947e-10
2130 | 37.9 | 307.9 | 1.8546 | 3.5816 | 5412.9537 | 1.8546 | 3.5816 | 5412.9429 | 10229030.2146 | 924352.1516 | 5220.9429 | 10229030.2149 | 924352.1522 | 5220.9429 | 0.00075825 | 1.8546 | 3.5816 | 5412.9429 | 1.8546 | 3.5816 | 5412.9429 | 1.8546 | 3.5816 | 5412.9537 | 6.2717e-10
2160 | 37.4 | 309.9 | 1.5865 | 3.8835 | 5465.9521 | 1.5865 | 3.8835 | 5465.9412 | 10229029.9465 | 924352.4535 | 5273.9412 | 10229029.9468 | 924352.4542 | 5273.9412 | 0.00078867 | 1.5865 | 3.8835 | 5465.9412 | 1.5865 | 3.8835 | 5465.9412 | 1.5865 | 3.8835 | 5465.9521 | 1.3672e-11
2190 | 32.7 | 309.7 | 1.3401 | 3.9754 | 5511.9513 | 1.3401 | 3.9754 | 5511.9403 | 10229029.7001 | 924352.5454 | 5319.9403 | 10229029.7003 | 924352.5462 | 5319.9403 | 0.0007887 | 1.3401 | 3.9754 | 5511.9403 | 1.3401 | 3.9754 | 5511.9403 | 1.3401 | 3.9754 | 5511.9513 | 6.4513e-10
2220 | 28.85 | 310.4 | 1.045 | 1.4252 | 5607.9063 | 1.045 | 1.4252 | 5607.8951 | 10229029.405 | 924349.9952 | 5415.8951 | 10229029.4052 | 924349.9955 | 5415.8951 | 0.00033224 | 1.045 | 1.4252 | 5607.8951 | 1.045 | 1.4252 | 5607.8951 | 1.045 | 1.4252 | 5607.9063 | 4.9899e-10
2250 | 26.1 | 311.1 | 1.4025 | -7.1033 | 5704.5088 | 1.4025 | -7.1033 | 5704.4974 | 10229029.7625 | 924341.4667 | 5512.4974 | 10229029.7627 | 924341.4654 | 5512.4974 | 0.0013612 | 1.4025 | -7.1033 | 5704.4974 | 1.4025 | -7.1033 | 5704.4974 | 1.4025 | -7.1033 | 5704.5088 | 9.2672e-10
2280 | 22.7 | 309.9 | 1.0817 | -20.7222 | 5799.5305 | 1.0817 | -20.7221 | 5799.5189 | 10229029.4417 | 924327.8479 | 5607.5189 | 10229029.4419 | 924327.844 | 5607.5189 | 0.0039011 | 1.0817 | -20.7221 | 5799.5189 | 1.0817 | -20.7221 | 5799.5189 | 1.0817 | -20.7222 | 5799.5305 | 2.308e-10
2310 | 20.3 | 309.7 | -1.2195 | -37.4593 | 5894.0267 | -1.2195 | -37.4592 | 5894.0149 | 10229027.1405 | 924311.1108 | 5702.0149 | 10229027.1403 | 924311.1038 | 5702.0149 | 0.0070461 | -1.2195 | -37.4592 | 5894.0149 | -1.2195 | -37.4592 | 5894.0149 | -1.2195 | -37.4593 | 5894.0267 | 7.4402e-10
2340 | 18.2 | 310.4 | -6.9023 | -57.7826 | 5989.7126 | -6.9023 | -57.7825 | 5989.7007 | 10229021.4577 | 924290.7875 | 5797.7007 | 10229021.4564 | 924290.7766 | 5797.7007 | 0.01094 | -6.9023 | -57.7825 | 5989.7007 | -6.9023 | -57.7825 | 5989.7007 | -6.9023 | -57.7826 | 5989.7126 | 3.0399e-10
2370 | 15.9 | 311 | -17.483 | -80.2922 | 6082.4186 | -17.483 | -80.2921 | 6082.4065 | 10229010.877 | 924268.2779 | 5890.4065 | 10229010.8737 | 924268.2628 | 5890.4065 | 0.015449 | -17.483 | -80.2921 | 6082.4065 | -17.483 | -80.2921 | 6082.4065 | -17.483 | -80.2922 | 6082.4186 | 5.2738e-10
2400 | 12.2 | 311.7 | -32.1945 | -103.9263 | 6173.2435 | -32.1944 | -103.9261 | 6173.2311 | 10228996.1656 | 924244.6439 | 5981.2311 | 10228996.1595 | 924244.6243 | 5981.2311 | 0.020454 | -32.1944 | -103.9261 | 6173.2311 | -32.1944 | -103.9261 | 6173.2311 | -32.1945 | -103.9263 | 6173.2435 | 9.0638e-10
2430 | 9.9 | 311.2 | -49.5725 | -127.2068 | 6263.6882 | -49.5724 | -127.2066 | 6263.6757 | 10228978.7876 | 924221.3634 | 6071.6757 | 10228978.7783 | 924221.3395 | 6071.6757 | 0.025667 | -49.5724 | -127.2066 | 6263.6757 | -49.5724 | -127.2066 | 6263.6757 | -49.5725 | -127.2068 | 6263.6882 | 3.1247e-10
2460 | 7.9 | 313.5 | -62.0282 | -140.5857 | 6320.8328 | -62.0281 | -140.5854 | 6320.8202 | 10228966.3319 | 924207.9846 | 6128.8202 | 10228966.3202 | 924207.9582 | 6128.8202 | 0.028888 | -62.0281 | -140.5854 | 6320.8202 | -62.0281 | -140.5854 | 6320.8202 | -62.0282 | -140.5857 | 6320.8328 | 3.4753e-10
2490 | 6.3 | 312.8 | -83.8775 | -161.2361 | 6410.9474 | -83.8773 | -161.2358 | 6410.9346 | 10228944.4827 | 924187.3342 | 6218.9346 | 10228944.4669 | 924187.3039 | 6218.9346 | 0.034169 | -83.8773 | -161.2358 | 6410.9346 | -83.8773 | -161.2358 | 6410.9346 | -83.8775 | -161.2361 | 6410.9474 | 8.9199e-10
2520 | 4.3 | 315.8 | -110.0842 | -184.7187 | 6502.393 | -110.084 | -184.7183 | 6502.38 | 10228918.276 | 924163.8517 | 6310.38 | 10228918.2553 | 924163.817 | 6310.38 | 0.040426 | -110.084 | -184.7183 | 6502.38 | -110.084 | -184.7183 | 6502.38 | -110.0842 | -184.7187 | 6502.393 | 7.4567e-10
2550 | 3.5 | 316 | -139.4032 | -209.1877 | 6587.1805 | -139.4029 | -209.1873 | 6587.1673 | 10228888.9571 | 924139.3827 | 6395.1673 | 10228888.9309 | 924139.3434 | 6395.1673 | 0.04726 | -139.4029 | -209.1873 | 6587.1673 | -139.4029 | -209.1873 | 6587.1673 | -139.4032 | -209.1877 | 6587.1805 | 5.3648e-11
2580 | 3 | 315.4 | -145.5279 | -214.1155 | 6603.3732 | -145.5276 | -214.115 | 6603.36 | 10228882.8324 | 924134.455 | 6411.36 | 10228882.805 | 924134.4147 | 6411.36 | 0.048671 | -145.5276 | -214.115 | 6603.36 | -145.5276 | -214.115 | 6603.36 | -145.5279 | -214.1155 | 6603.3732 | 5.3881e-11
2586 | 2.9 | 315.021 | -175.1383 | -236.8641 | 6676.3729 | -175.138 | -236.8637 | 6676.3596 | 10228853.222 | 924111.7063 | 6484.3596 | 10228853.1891 | 924111.6618 | 6484.3596 | 0.055381 | -175.138 | -236.8637 | 6676.3596 | -175.138 | -236.8637 | 6676.3596 | -175.1383 | -236.8641 | 6676.3729 | 6.3481e-10
2610 | 2.5 | 313.2 | -214.5157 | -264.4021 | 6759.4556 | -214.5153 | -264.4016 | 6759.442 | 10228813.8447 | 924084.1684 | 6567.442 | 10228813.8044 | 924084.1187 | 6567.442 | 0.06401 | -214.5153 | -264.4016 | 6759.442 | -214.5153 | -264.4016 | 6759.442 | -214.5157 | -264.4021 | 6759.4556 | 4.9738e-11
2640 | 2.4 | 315.7 | -258.8593 | -293.0035 | 6839.6425 | -258.8588 | -293.003 | 6839.6288 | 10228769.5012 | 924055.567 | 6647.6288 | 10228769.4525 | 924055.512 | 6647.6288 | 0.073503 | -258.8588 | -293.003 | 6839.6288 | -258.8588 | -293.003 | 6839.6288 | -258.8593 | -293.0035 | 6839.6425 | 7.2762e-10
2670 | 2.1 | 311.9 | -306.7363 | -321.0427 | 6916.7437 | -306.7357 | -321.042 | 6916.7298 | 10228721.6243 | 924027.528 | 6724.7298 | 10228721.5667 | 924027.4676 | 6724.7298 | 0.083476 | -306.7357 | -321.042 | 6916.7298 | -306.7357 | -321.042 | 6916.7298 | -306.7363 | -321.0427 | 6916.7437 | 9.165e-10
2700 | 2.3 | 307.6 | -358.6852 | -348.9414 | 6992.4928 | -358.6845 | -348.9407 | 6992.4788 | 10228669.6755 | 923999.6293 | 6800.4788 | 10228669.6081 | 923999.5637 | 6800.4788 | 0.094078 | -358.6845 | -348.9407 | 6992.4788 | -358.6845 | -348.9407 | 6992.4788 | -358.6852 | -348.9414 | 6992.4928 | 4.5395e-10
2730 | 2 | 309 | -428.5354 | -387.9502 | 7098.7012 | -428.5345 | -387.9494 | 7098.687 | 10228599.8255 | 923960.6206 | 6906.687 | 10228599.7449 | 923960.5477 | 6906.687 | 0.10867 | -428.5345 | -387.9494 | 7098.687 | -428.5345 | -387.9494 | 7098.687 | -428.5354 | -387.9502 | 7098.7012 | 1.2017e-10
2760 | 1.9 | 301 | -470.3014 | -412.7724 | 7165.9922 | -470.3004 | -412.7715 | 7165.9779 | 10228558.0596 | 923935.7985 | 6973.9779 | 10228557.9712 | 923935.7209 | 6973.9779 | 0.11764 | -470.3004 | -412.7715 | 7165.9779 | -470.3004 | -412.7715 | 7165.9779 | -470.3014 | -412.7724 | 7165.9922 | 4.1699e-10
2790 | 2.1 | 305.6 | -520.2855 | -441.9817 | 7242.5696 | -520.2845 | -441.9808 | 7242.5552 | 10228508.0755 | 923906.5892 | 7050.5552 | 10228507.9777 | 923906.5061 | 7050.5552 | 0.12834 | -520.2845 | -441.9808 | 7242.5552 | -520.2845 | -441.9808 | 7242.5552 | -520.2855 | -441.9817 | 7242.5696 | 8.7173e-10
2820 | 1.7 | 303 | -571.9556 | -470.9809 | 7318.1002 | -571.9545 | -470.98 | 7318.0856 | 10228456.4055 | 923877.59 | 7126.0856 | 10228456.298 | 923877.5015 | 7126.0856 | 0.13929 | -571.9545 | -470.98 | 7318.0856 | -571.9545 | -470.98 | 7318.0856 | -571.9556 | -470.9809 | 7318.1002 | 2.4697e-10
2850 | 1.5 | 308.1 | -625.9554 | -499.1055 | 7392.3162 | -625.9541 | -499.1045 | 7392.3014 | 10228402.4059 | 923849.4655 | 7200.3014 | 10228402.2882 | 923849.3717 | 7200.3014 | 0.15051 | -625.9541 | -499.1045 | 7392.3014 | -625.9541 | -499.1045 | 7392.3014 | -625.9554 | -499.1055 | 7392.3162 | 2.8133e-10
2880 | 1.7 | 302.7 | -683.4566 | -525.9613 | 7465.6654 | -683.4552 | -525.9602 | 7465.6505 | 10228344.9048 | 923822.6098 | 7273.6505 | 10228344.7763 | 923822.5109 | 7273.6505 | 0.16213 | -683.4552 | -525.9602 | 7465.6505 | -683.4552 | -525.9602 | 7465.6505 | -683.4566 | -525.9613 | 7465.6654 | 2.9872e-10
2910 | 1.3 | 306 | -738.3871 | -549.2362 | 7531.7073 | -738.3856 | -549.2351 | 7531.6923 | 10228289.9744 | 923799.3349 | 7339.6923 | 10228289.8356 | 923799.2316 | 7339.6923 | 0.17301 | -738.3856 | -549.2351 | 7531.6923 | -738.3856 | -549.2351 | 7531.6923 | -738.3871 | -549.2362 | 7531.7073 | 2.1317e-10
2940 | 1.5 | 310 | -771.2854 | -562.406 | 7569.7625 | -771.2839 | -562.4048 | 7569.7474 | 10228257.0761 | 923786.1652 | 7377.7474 | 10228256.9311 | 923786.0594 | 7377.7474 | 0.17946 | -771.2839 | -562.4048 | 7569.7474 | -771.2839 | -562.4048 | 7569.7474 | -771.2854 | -562.406 | 7569.7625 | 8.2183e-10
2970 | 1.8 | 305.5 | -833.9088 | -585.7221 | 7638.6804 | -833.9071 | -585.7209 | 7638.6652 | 10228194.4529 | 923762.8491 | 7446.6652 | 10228194.2961 | 923762.7389 | 7446.6652 | 0.19158 | -833.9071 | -585.7209 | 7638.6652 | -833.9071 | -585.7209 | 7638.6652 | -833.9088 | -585.7221 | 7638.6804 | 8.1373e-10
3000 | 1.6 | 299.7 | -899.0821 | -607.4607 | 7705.7235 | -899.0803 | -607.4595 | 7705.7081 | 10228129.2797 | 923741.1105 | 7513.7081 | 10228129.1107 | 923740.9963 | 7513.7081 | 0.20399 | -899.0803 | -607.4595 | 7705.7081 | -899.0803 | -607.4595 | 7705.7081 | -899.0821 | -607.4607 | 7705.7235 | 5.435e-10
3030 | 1.2 | 302 | -966.549 | -627.478 | 7771.0131 | -966.547 | -627.4768 | 7770.9975 | 10228061.813 | 923721.0932 | 7578.9975 | 10228061.6313 | 923720.9753 | 7578.9975 | 0.21664 | -966.547 | -627.4768 | 7770.9975 | -966.547 | -627.4768 | 7770.9975 | -966.549 | -627.478 | 7771.0131 | 6.4247e-10
3060 | 1.4 | 295.8 | -1036.5352 | -646.0924 | 7835.5414 | -1036.5331 | -646.0911 | 7835.5257 | 10227991.8269 | 923702.4789 | 7643.5257 | 10227991.632 | 923702.3574 | 7643.5257 | 0.22962 | -1036.5331 | -646.0911 | 7835.5257 | -1036.5331 | -646.0911 | 7835.5257 | -1036.5352 | -646.0924 | 7835.5414 | 8.1356e-10
3090 | 1.3 | 300 | -1106.8543 | -662.9841 | 7897.1379 | -1106.8521 | -662.9828 | 7897.1221 | 10227921.5079 | 923685.5872 | 7705.1221 | 10227921.2998 | 923685.4626 | 7705.1221 | 0.24256 | -1106.8521 | -662.9828 | 7897.1221 | -1106.8521 | -662.9828 | 7897.1221 | -1106.8543 | -662.9841 | 7897.1379 | 6.9603e-10
3120 | 1.6 | 304.3 | -1179.4309 | -678.3414 | 7956.471 | -1179.4286 | -678.34 | 7956.4551 | 10227848.9314 | 923670.23 | 7764.4551 | 10227848.7097 | 923670.1025 | 7764.4551 | 0.25579 | -1179.4286 | -678.34 | 7956.4551 | -1179.4286 | -678.34 | 7956.4551 | -1179.4309 | -678.3414 | 7956.471 | 7.0123e-10
3150 | 2 | 305.6 | -1255.934 | -692.1478 | 8014.4747 | -1255.9314 | -692.1464 | 8014.4587 | 10227772.4286 | 923656.4236 | 7822.4587 | 10227772.1924 | 923656.2935 | 7822.4587 | 0.2696 | -1255.9314 | -692.1464 | 8014.4587 | -1255.9314 | -692.1464 | 8014.4587 | -1255.934 | -692.1478 | 8014.4747 | 2.318e-11
3180 | 1.9 | 300.2 | -1333.6161 | -703.8581 | 8069.642 | -1333.6134 | -703.8567 | 8069.6258 | 10227694.7466 | 923644.7133 | 7877.6258 | 10227694.4958 | 923644.581 | 7877.6258 | 0.2835 | -1333.6134 | -703.8567 | 8069.6258 | -1333.6134 | -703.8567 | 8069.6258 | -1333.6161 | -703.8581 | 8069.642 | 3.1732e-10
3210 | 1.5 | 302.5 | -1412.8542 | -713.5586 | 8122.9571 | -1412.8513 | -713.5572 | 8122.9408 | 10227615.5087 | 923635.0128 | 7930.9408 | 10227615.243 | 923634.8787 | 7930.9408 | 0.29757 | -1412.8513 | -713.5572 | 8122.9408 | -1412.8513 | -713.5572 | 8122.9408 | -1412.8542 | -713.5586 | 8122.9571 | 1.0238e-10
3240 | 1.3 | 307.3 | -1493.4345 | -721.3035 | 8174.5529 | -1493.4315 | -721.3021 | 8174.5365 | 10227534.9285 | 923627.2679 | 7982.5365 | 10227534.6477 | 923627.1323 | 7982.5365 | 0.3118 | -1493.4315 | -721.3021 | 8174.5365 | -1493.4315 | -721.3021 | 8174.5365 | -1493.4345 | -721.3035 | 8174.5529 | 2.0698e-10
3270 | 1 | 298 | -1576.1267 | -727.4872 | 8224.8738 | -1576.1236 | -727.4858 | 8224.8573 | 10227452.2364 | 923621.0842 | 8032.8573 | 10227451.9401 | 923620.9475 | 8032.8573 | 0.32635 | -1576.1236 | -727.4858 | 8224.8573 | -1576.1236 | -727.4858 | 8224.8573 | -1576.1267 | -727.4872 | 8224.8738 | 3.0941e-11
3300 | 1.4 | 290.6 | -1659.3155 | -732.4175 | 8272.5239 | -1659.3122 | -732.416 | 8272.5073 | 10227369.0478 | 923616.154 | 8080.5073 | 10227368.7358 | 923616.0163 | 8080.5073 | 0.34099 | -1659.3122 | -732.416 | 8272.5073 | -1659.3122 | -732.416 | 8272.5073 | -1659.3155 | -732.4175 | 8272.5239 | 4.0266e-10
3330 | 1.7 | 297 | -1743.117 | -736.203 | 8317.1004 | -1743.1136 | -736.2015 | 8317.0838 | 10227285.2464 | 923612.3685 | 8125.0838 | 10227284.9187 | 923612.2301 | 8125.0838 | 0.35573 | -1743.1136 | -736.2015 | 8317.0838 | -1743.1136 | -736.2015 | 8317.0838 | -1743.117 | -736.203 | 8317.1004 | 6.422e-10
3342 | 1.6 | 301.8 | -1830.185 | -739.295 | 8359.7345 | -1830.1814 | -739.2935 | 8359.7177 | 10227198.1786 | 923609.2765 | 8167.7177 | 10227197.8345 | 923609.1375 | 8167.7177 | 0.37109 | -1830.1814 | -739.2935 | 8359.7177 | -1830.1814 | -739.2935 | 8359.7177 | -1830.185 | -739.295 | 8359.7345 | 6.8567e-11
3346.9 | 1.6 | 301.8 | -1917.1744 | -742.0742 | 8400.245 | -1917.1706 | -742.0727 | 8400.2282 | 10227111.1894 | 923606.4973 | 8208.2282 | 10227110.829 | 923606.3578 | 8208.2282 | 0.38649 | -1917.1706 | -742.0727 | 8400.2282 | -1917.1706 | -742.0727 | 8400.2282 | -1917.1744 | -742.0742 | 8400.245 | 4.3219e-10
3347 | 1.6 | 301.8 | -2005.1404 | -744.5545 | 8441.0472 | -2005.1364 | -744.553 | 8441.0303 | 10227023.2236 | 923604.017 | 8249.0303 | 10227022.8467 | 923603.8771 | 8249.0303 | 0.40211 | -2005.1364 | -744.553 | 8441.0303 | -2005.1364 | -744.553 | 8441.0303 | -2005.1404 | -744.5545 | 8441.0472 | 7.2328e-10
3347.1 | 1.6 | 301.8 | -2090.389 | -746.7123 | 8480.5948 | -2090.3848 | -746.7108 | 8480.5778 | 10226937.9752 | 923601.8592 | 8288.5778 | 10226937.5822 | 923601.7188 | 8288.5778 | 0.41731 | -2090.3848 | -746.7108 | 8480.5778 | -2090.3848 | -746.7108 | 8480.5778 | -2090.389 | -746.7123 | 8480.5948 | 4.4243e-10
3347.2 | 1.6 | 301.8 | -2177.4853 | -748.6736 | 8520.9231 | -2177.481 | -748.6721 | 8520.906 | 10226850.879 | 923599.8979 | 8328.906 | 10226850.4697 | 923599.7571 | 8328.906 | 0.43289 | -2177.481 | -748.6721 | 8520.906 | -2177.481 | -748.6721 | 8520.906 | -2177.4853 | -748.6736 | 8520.9231 | 7.5083e-11
3347.3 | 1.6 | 301.8 | -2266.3825 | -750.0547 | 8562.146 | -2266.378 | -750.0532 | 8562.1289 | 10226761.982 | 923598.5168 | 8370.1289 | 10226761.556 | 923598.3758 | 8370.1289 | 0.44881 | -2266.378 | -750.0532 | 8562.1289 | -2266.378 | -750.0532 | 8562.1289 | -2266.3825 | -750.0547 | 8562.146 | 8.2676e-10
3347.4 | 1.6 | 301.8 | -2353.4628 | -750.7462 | 8602.5504 | -2353.4581 | -750.7447 | 8602.5332 | 10226674.9019 | 923597.8253 | 8410.5332 | 10226674.4594 | 923597.6842 | 8410.5332 | 0.46442 | -2353.4581 | -750.7447 | 8602.5332 | -2353.4581 | -750.7447 | 8602.5332 | -2353.4628 | -750.7462 | 8602.5504 | 6.5245e-10
3347.5 | 1.6 | 301.8 | -2440.5804 | -751.1491 | 8642.8786 | -2440.5755 | -751.1476 | 8642.8613 | 10226587.7845 | 923597.4224 | 8450.8613 | 10226587.3256 | 923597.2812 | 8450.8613 | 0.48007 | -2440.5755 | -751.1476 | 8642.8613 | -2440.5755 | -751.1476 | 8642.8613 | -2440.5804 | -751.1491 | 8642.8786 | 2.2285e-10
3347.6 | 1.6 | 301.8 | -2525.8793 | -751.6032 | 8682.3741 | -2525.8742 | -751.6017 | 8682.3568 | 10226502.4858 | 923596.9683 | 8490.3568 | 10226502.0109 | 923596.827 | 8490.3568 | 0.49544 | -2525.8742 | -751.6017 | 8682.3568 | -2525.8742 | -751.6017 | 8682.3568 | -2525.8793 | -751.6032 | 8682.3741 | 6.3145e-11
3347.7 | 1.6 | 301.8 | -2614.8567 | -752.2866 | 8723.4416 | -2614.8514 | -752.2851 | 8723.4242 | 10226413.5086 | 923596.2849 | 8531.4242 | 10226413.017 | 923596.1435 | 8531.4242 | 0.51153 | -2614.8514 | -752.2851 | 8723.4242 | -2614.8514 | -752.2851 | 8723.4242 | -2614.8567 | -752.2866 | 8723.4416 | 4.3849e-10
3347.8 | 1.6 | 301.8 | -2701.1767 | -753.2584 | 8763.1014 | -2701.1713 | -753.2569 | 8763.0838 | 10226327.1887 | 923595.3131 | 8571.0838 | 10226326.6809 | 923595.1715 | 8571.0838 | 0.5272 | -2701.1713 | -753.2569 | 8763.0838 | -2701.1713 | -753.2569 | 8763.0838 | -2701.1767 | -753.2584 | 8763.1014 | 2.6525e-10
3347.9 | 1.6 | 301.8 | -2789.287 | -754.6732 | 8803.6422 | -2789.2814 | -754.6717 | 8803.6246 | 10226239.0786 | 923593.8983 | 8611.6246 | 10226238.5542 | 923593.7564 | 8611.6246 | 0.54324 | -2789.2814 | -754.6717 | 8803.6246 | -2789.2814 | -754.6717 | 8803.6246 | -2789.287 | -754.6732 | 8803.6422 | 1.0754e-10
3348 | 1.6 | 301.8 | -2876.4969 | -756.4087 | 8843.7347 | -2876.4912 | -756.4072 | 8843.717 | 10226151.8688 | 923592.1628 | 8651.717 | 10226151.328 | 923592.0206 | 8651.717 | 0.55917 | -2876.4912 | -756.4072 | 8843.717 | -2876.4912 | -756.4072 | 8843.717 | -2876.4969 | -756.4087 | 8843.7347 | 5.5595e-10
3348.1 | 1.6 | 301.8 | -2963.7262 | -758.2283 | 8883.7814 | -2963.7203 | -758.2268 | 8883.7636 | 10226064.6397 | 923590.3432 | 8691.7636 | 10226064.0825 | 923590.2007 | 8691.7636 | 0.57512 | -2963.7203 | -758.2268 | 8883.7636 | -2963.7203 | -758.2268 | 8883.7636 | -2963.7262 | -758.2283 | 8883.7814 | 8.5732e-10
3348.2 | 1.6 | 301.8 | -3050.0326 | -760.0512 | 8923.4411 | -3050.0265 | -760.0497 | 8923.4232 | 10225978.3335 | 923588.5203 | 8731.4232 | 10225977.7601 | 923588.3774 | 8731.4232 | 0.59094 | -3050.0265 | -760.0497 | 8923.4232 | -3050.0265 | -760.0497 | 8923.4232 | -3050.0326 | -760.0512 | 8923.4411 | 3.7385e-10
3348.3 | 1.6 | 301.8 | -3138.1428 | -762.0276 | 8963.9588 | -3138.1365 | -762.0261 | 8963.9409 | 10225890.2235 | 923586.5439 | 8771.9409 | 10225889.6336 | 923586.4007 | 8771.9409 | 0.60711 | -3138.1365 | -762.0261 | 8963.9409 | -3138.1365 | -762.0261 | 8963.9409 | -3138.1428 | -762.0276 | 8963.9588 | 3.3659e-10
3348.4 | 1.6 | 301.8 | -3225.3329 | -764.0367 | 9004.0817 | -3225.3264 | -764.0352 | 9004.0637 | 10225803.0336 | 923584.5348 | 8812.0637 | 10225802.4272 | 923584.3912 | 8812.0637 | 0.62314 | -3225.3264 | -764.0352 | 9004.0637 | -3225.3264 | -764.0352 | 9004.0637 | -3225.3329 | -764.0367 | 9004.0817 | 5.7045e-10
3348.5 | 1.6 | 301.8 | -3313.4786 | -766.0062 | 9044.5225 | -3313.4719 | -766.0046 | 9044.5044 | 10225714.8881 | 923582.5654 | 8852.5044 | 10225714.2651 | 923582.4213 | 8852.5044 | 0.63936 | -3313.4719 | -766.0046 | 9044.5044 | -3313.4719 | -766.0046 | 9044.5044 | -3313.4786 | -766.0062 | 9044.5225 | 7.8908e-11
3348.6 | 1.6 | 301.8 | -3401.6623 | -767.8457 | 9084.8863 | -3401.6555 | -767.8441 | 9084.8681 | 10225626.7045 | 923580.7259 | 8892.8681 | 10225626.065 | 923580.5815 | 8892.8681 | 0.6556 | -3401.6555 | -767.8441 | 9084.8681 | -3401.6555 | -767.8441 | 9084.8681 | -3401.6623 | -767.8457 | 9084.8863 | 5.5936e-10
3348.7 | 1.6 | 301.8 | -3518.9952 | -766.7644 | 9140.8023 | -3518.9882 | -766.7629 | 9140.784 | 10225509.3718 | 923581.8071 | 8948.784 | 10225508.7102 | 923581.663 | 8948.784 | 0.67709 | -3518.9882 | -766.7629 | 9140.784 | -3518.9882 | -766.7629 | 9140.784 | -3518.9952 | -766.7644 | 9140.8023 | 9.1862e-10
3348.8 | 1.6 | 301.8 | -3606.4419 | -763.0317 | 9184.8812 | -3606.4347 | -763.0302 | 9184.8628 | 10225421.9253 | 923585.5398 | 8992.8628 | 10225421.2473 | 923585.3964 | 8992.8628 | 0.69302 | -3606.4347 | -763.0302 | 9184.8628 | -3606.4347 | -763.0302 | 9184.8628 | -3606.4419 | -763.0317 | 9184.8812 | 6.7002e-11
3348.9 | 1.6 | 301.8 | -3690.3288 | -759.9071 | 9227.1765 | -3690.3214 | -759.9056 | 9227.158 | 10225338.0386 | 923588.6644 | 9035.158 | 10225337.3448 | 923588.5215 | 9035.158 | 0.70834 | -3690.3214 | -759.9056 | 9227.158 | -3690.3214 | -759.9056 | 9227.158 | -3690.3288 | -759.9071 | 9227.1765 | 3.2168e-10
3349 | 1.6 | 301.8 | -3776.3127 | -758.1359 | 9269.832 | -3776.3051 | -758.1343 | 9269.8135 | 10225252.0549 | 923590.4357 | 9077.8135 | 10225251.3449 | 923590.2931 | 9077.8135 | 0.72411 | -3776.3051 | -758.1343 | 9269.8135 | -3776.3051 | -758.1343 | 9269.8135 | -3776.3127 | -758.1359 | 9269.832 | 5.4975e-10
3349.1 | 1.6 | 301.8 | -3863.1868 | -757.7492 | 9312.9777 | -3863.179 | -757.7477 | 9312.9591 | 10225165.181 | 923590.8223 | 9120.9591 | 10225164.4547 | 923590.6798 | 9120.9591 | 0.74012 | -3863.179 | -757.7477 | 9312.9591 | -3863.179 | -757.7477 | 9312.9591 | -3863.1868 | -757.7492 | 9312.9777 | 1.0281e-10
3349.2 | 1.6 | 301.8 | -3949.1586 | -758.642 | 9355.6856 | -3949.1507 | -758.6405 | 9355.6669 | 10225079.2093 | 923589.9295 | 9163.6669 | 10225078.4669 | 923589.7869 | 9163.6669 | 0.75602 | -3949.1507 | -758.6405 | 9355.6669 | -3949.1507 | -758.6405 | 9355.6669 | -3949.1586 | -758.642 | 9355.6856 | 6.0443e-10
3349.3 | 1.6 | 301.8 | -4035.1768 | -760.5644 | 9398.2659 | -4035.1687 | -760.5629 | 9398.2471 | 10224993.1913 | 923588.0071 | 9206.2471 | 10224992.4327 | 923587.8641 | 9206.2471 | 0.77197 | -4035.1687 | -760.5629 | 9398.2471 | -4035.1687 | -760.5629 | 9398.2471 | -4035.1768 | -760.5644 | 9398.2659 | 1.3788e-10
3349.4 | 1.6 | 301.8 | -4120.4041 | -763.1014 | 9440.1569 | -4120.3959 | -763.0999 | 9440.138 | 10224907.9641 | 923585.4701 | 9248.138 | 10224907.1895 | 923585.3266 | 9248.138 | 0.78781 | -4120.3959 | -763.0999 | 9440.138 | -4120.3959 | -763.0999 | 9440.138 | -4120.4041 | -763.1014 | 9440.1569 | 2.1756e-10
3349.5 | 1.6 | 301.8 | -4206.7567 | -765.6489 | 9482.0219 | -4206.7483 | -765.6474 | 9482.0029 | 10224821.6117 | 923582.9226 | 9290.0029 | 10224820.8209 | 923582.7787 | 9290.0029 | 0.80386 | -4206.7483 | -765.6474 | 9482.0029 | -4206.7483 | -765.6474 | 9482.0029 | -4206.7567 | -765.6489 | 9482.0219 | 7.0037e-11
3349.6 | 1.6 | 301.8 | -4294.2632 | -767.9249 | 9523.8121 | -4294.2546 | -767.9234 | 9523.793 | 10224734.1054 | 923580.6466 | 9331.793 | 10224733.2981 | 923580.5022 | 9331.793 | 0.82013 | -4294.2546 | -767.9234 | 9523.793 | -4294.2546 | -767.9234 | 9523.793 | -4294.2632 | -767.9249 | 9523.8121 | 4.3148e-10
3349.7 | 1.6 | 301.8 | -4381.5552 | -770.3698 | 9566.0369 | -4381.5465 | -770.3683 | 9566.0178 | 10224646.8135 | 923578.2017 | 9374.0178 | 10224645.9898 | 923578.0569 | 9374.0178 | 0.83637 | -4381.5465 | -770.3683 | 9566.0178 | -4381.5465 | -770.3683 | 9566.0178 | -4381.5552 | -770.3698 | 9566.0369 | 1.2506e-10
3349.8 | 1.6 | 301.8 | -4465.7956 | -773.9886 | 9607.584 | -4465.7867 | -773.987 | 9607.5648 | 10224562.5733 | 923574.583 | 9415.5648 | 10224561.7337 | 923574.4375 | 9415.5648 | 0.85208 | -4465.7867 | -773.987 | 9607.5648 | -4465.7867 | -773.987 | 9607.5648 | -4465.7956 | -773.9886 | 9607.584 | 6.7867e-11
3349.9 | 1.6 | 301.8 | -4551.6918 | -779.7993 | 9650.0533 | -4551.6827 | -779.7978 | 9650.034 | 10224476.6773 | 923568.7722 | 9458.034 | 10224475.8216 | 923568.6256 | 9458.034 | 0.86818 | -4551.6827 | -779.7978 | 9650.034 | -4551.6827 | -779.7978 | 9650.034 | -4551.6918 | -779.7993 | 9650.0533 | 5.3719e-10
3350 | 1.6 | 301.8 | -4638.3672 | -787.5122 | 9692.9105 | -4638.3579 | -787.5106 | 9692.8911 | 10224390.0021 | 923561.0594 | 9500.8911 | 10224389.1301 | 923560.9114 | 9500.8911 | 0.88449 | -4638.3579 | -787.5106 | 9692.8911 | -4638.3579 | -787.5106 | 9692.8911 | -4638.3672 | -787.5122 | 9692.9105 | 1.8625e-10
3350.1 | 1.6 | 301.8 | -4724.1186 | -795.8446 | 9735.2574 | -4724.1091 | -795.843 | 9735.238 | 10224304.2509 | 923552.727 | 9543.238 | 10224303.3627 | 923552.5774 | 9543.238 | 0.90065 | -4724.1091 | -795.843 | 9735.238 | -4724.1091 | -795.843 | 9735.238 | -4724.1186 | -795.8446 | 9735.2574 | 2.9286e-10
3350.2 | 1.6 | 301.8 | -4810.791 | -804.091 | 9778.0228 | -4810.7814 | -804.0894 | 9778.0032 | 10224217.5786 | 923544.4806 | 9586.0032 | 10224216.6742 | 923544.3294 | 9586.0032 | 0.91697 | -4810.7814 | -804.0894 | 9778.0032 | -4810.7814 | -804.0894 | 9778.0032 | -4810.791 | -804.091 | 9778.0228 | 2.4627e-10
3350.3 | 1.6 | 301.8 | -4896.6197 | -811.751 | 9820.3398 | -4896.6099 | -811.7494 | 9820.3202 | 10224131.7501 | 923536.8206 | 9628.3202 | 10224130.8295 | 923536.668 | 9628.3202 | 0.93313 | -4896.6099 | -811.7494 | 9820.3202 | -4896.6099 | -811.7494 | 9820.3202 | -4896.6197 | -811.751 | 9820.3398 | 2.0248e-11
3350.4 | 1.6 | 301.8 | -4983.4391 | -818.4999 | 9863.0679 | -4983.4291 | -818.4983 | 9863.0481 | 10224044.9309 | 923530.0717 | 9671.0481 | 10224043.994 | 923529.9178 | 9671.0481 | 0.94944 | -4983.4291 | -818.4983 | 9863.0481 | -4983.4291 | -818.4983 | 9863.0481 | -4983.4391 | -818.4999 | 9863.0679 | 7.2581e-10
3350.5 | 1.6 | 301.8 | -5068.5678 | -824.0944 | 9904.8623 | -5068.5576 | -824.0928 | 9904.8424 | 10223959.8024 | 923524.4772 | 9712.8424 | 10223958.8495 | 923524.3223 | 9712.8424 | 0.9654 | -5068.5576 | -824.0928 | 9904.8424 | -5068.5576 | -824.0928 | 9904.8424 | -5068.5678 | -824.0944 | 9904.8623 | 7.3712e-10
3350.6 | 1.6 | 301.8 | -5155.5162 | -828.7658 | 9947.6055 | -5155.5059 | -828.7641 | 9947.5856 | 10223872.8541 | 923519.8059 | 9755.5856 | 10223871.8849 | 923519.6501 | 9755.5856 | 0.98168 | -5155.5059 | -828.7641 | 9947.5856 | -5155.5059 | -828.7641 | 9947.5856 | -5155.5162 | -828.7658 | 9947.6055 | 8.713e-10
3350.7 | 1.6 | 301.8 | -5241.5125 | -832.1224 | 9990.1408 | -5241.502 | -832.1207 | 9990.1208 | 10223786.858 | 923516.4493 | 9798.1208 | 10223785.8726 | 923516.2928 | 9798.1208 | 0.99774 | -5241.502 | -832.1207 | 9990.1208 | -5241.502 | -832.1207 | 9990.1208 | -5241.5125 | -832.1224 | 9990.1408 | 4.9252e-10
3350.8 | 1.6 | 301.8 | -5328.3176 | -834.9186 | 10033.3386 | -5328.3069 | -834.9169 | 10033.3186 | 10223700.0531 | 923513.6531 | 9841.3186 | 10223699.0514 | 923513.4961 | 9841.3186 | 1.0139 | -5328.3069 | -834.9169 | 10033.3186 | -5328.3069 | -834.9169 | 10033.3186 | -5328.3176 | -834.9186 | 10033.3386 | 6.6032e-10
3350.9 | 1.6 | 301.8 | -5415.0506 | -838.1444 | 10076.6504 | -5415.0398 | -838.1427 | 10076.6303 | 10223613.3202 | 923510.4273 | 9884.6303 | 10223612.3022 | 923510.2697 | 9884.6303 | 1.0301 | -5415.0398 | -838.1427 | 10076.6303 | -5415.0398 | -838.1427 | 10076.6303 | -5415.0506 | -838.1444 | 10076.6504 | 7.2874e-10
3351 | 1.6 | 301.8 | -5500.8643 | -842.274 | 10119.4858 | -5500.8533 | -842.2723 | 10119.4656 | 10223527.5067 | 923506.2977 | 9927.4656 | 10223526.4725 | 923506.1394 | 9927.4656 | 1.0462 | -5500.8533 | -842.2723 | 10119.4656 | -5500.8533 | -842.2723 | 10119.4656 | -5500.8643 | -842.274 | 10119.4858 | 7.0031e-10
3351.1 | 1.6 | 301.8 | -5587.62 | -847.3222 | 10162.5777 | -5587.6088 | -847.3205 | 10162.5573 | 10223440.7512 | 923501.2495 | 9970.5573 | 10223439.7007 | 923501.0902 | 9970.5573 | 1.0625 | -5587.6088 | -847.3205 | 10162.5573 | -5587.6088 | -847.3205 | 10162.5573 | -5587.62 | -847.3222 | 10162.5777 | 4.8315e-10
3351.2 | 1.6 | 301.8 | -5672.6907 | -851.907 | 10204.6108 | -5672.6794 | -851.9053 | 10204.5904 | 10223355.6806 | 923496.6647 | 10012.5904 | 10223354.6142 | 923496.5046 | 10012.5904 | 1.0784 | -5672.6794 | -851.9053 | 10204.5904 | -5672.6794 | -851.9053 | 10204.5904 | -5672.6907 | -851.907 | 10204.6108 | 1.5119e-10
3351.3 | 1.6 | 301.8 | -5758.7101 | -854.9037 | 10247.1243 | -5758.6986 | -854.902 | 10247.1038 | 10223269.6614 | 923493.668 | 10055.1038 | 10223268.5787 | 923493.5073 | 10055.1038 | 1.0945 | -5758.6986 | -854.902 | 10247.1038 | -5758.6986 | -854.902 | 10247.1038 | -5758.7101 | -854.9037 | 10247.1243 | 5.1662e-10
3351.4 | 1.6 | 301.8 | -5843.8353 | -856.6942 | 10289.2608 | -5843.8236 | -856.6925 | 10289.2402 | 10223184.5364 | 923491.8775 | 10097.2402 | 10223183.4378 | 923491.7164 | 10097.2402 | 1.1104 | -5843.8236 | -856.6925 | 10289.2402 | -5843.8236 | -856.6925 | 10289.2402 | -5843.8353 | -856.6942 | 10289.2608 | 3.1504e-11
3351.5 | 1.6 | 301.8 | -5929.8396 | -858.0003 | 10331.8933 | -5929.8277 | -857.9986 | 10331.8727 | 10223098.5323 | 923490.5714 | 10139.8727 | 10223097.4175 | 923490.4101 | 10139.8727 | 1.1264 | -5929.8277 | -857.9986 | 10331.8727 | -5929.8277 | -857.9986 | 10331.8727 | -5929.8396 | -858.0003 | 10331.8933 | 4.3467e-10
3351.6 | 1.6 | 301.8 | -6015.5658 | -856.9814 | 10375.072 | -6015.5538 | -856.9796 | 10375.0513 | 10223012.8062 | 923491.5904 | 10183.0513 | 10223011.6753 | 923491.4292 | 10183.0513 | 1.1423 | -6015.5538 | -856.9796 | 10375.0513 | -6015.5538 | -856.9796 | 10375.0513 | -6015.5658 | -856.9814 | 10375.072 | 2.4428e-10
3351.7 | 1.6 | 301.8 | -6100.5809 | -851.8785 | 10419.3539 | -6100.5687 | -851.8768 | 10419.3331 | 10222927.7913 | 923496.6932 | 10227.3331 | 10222926.6443 | 923496.533 | 10227.3331 | 1.158 | -6100.5687 | -851.8768 | 10419.3331 | -6100.5687 | -851.8768 | 10419.3331 | -6100.5809 | -851.8785 | 10419.3539 | 6.129e-10
3351.8 | 1.6 | 301.8 | -6183.874 | -843.569 | 10464.2709 | -6183.8616 | -843.5673 | 10464.2499 | 10222844.4984 | 923505.0027 | 10272.2499 | 10222843.3358 | 923504.8441 | 10272.2499 | 1.1733 | -6183.8616 | -843.5673 | 10464.2499 | -6183.8616 | -843.5673 | 10464.2499 | -6183.874 | -843.569 | 10464.2709 | 5.0403e-10
3351.9 | 1.6 | 301.8 | -6267.2324 | -832.8792 | 10510.6675 | -6267.2198 | -832.8776 | 10510.6464 | 10222761.1402 | 923515.6924 | 10318.6464 | 10222759.9619 | 923515.5359 | 10318.6464 | 1.1886 | -6267.2198 | -832.8776 | 10510.6464 | -6267.2198 | -832.8776 | 10510.6464 | -6267.2324 | -832.8792 | 10510.6675 | 8.4717e-10
3352 | 1.6 | 301.8 | -6349.7349 | -819.9119 | 10558.0013 | -6349.7222 | -819.9103 | 10557.9802 | 10222678.6378 | 923528.6597 | 10365.9802 | 10222677.4441 | 923528.5055 | 10365.9802 | 1.2037 | -6349.7222 | -819.9103 | 10557.9802 | -6349.7222 | -819.9103 | 10557.9802 | -6349.7349 | -819.9119 | 10558.0013 | 8.8859e-10
3352.1 | 1.6 | 301.8 | -6432.2477 | -803.7773 | 10606.3673 | -6432.2348 | -803.7757 | 10606.3461 | 10222596.1252 | 923544.7943 | 10414.3461 | 10222594.9159 | 923544.6432 | 10414.3461 | 1.2187 | -6432.2348 | -803.7757 | 10606.3461 | -6432.2348 | -803.7757 | 10606.3461 | -6432.2477 | -803.7773 | 10606.3673 | 3.5449e-10
3352.2 | 1.6 | 301.8 | -6512.9623 | -784.1478 | 10654.476 | -6512.9493 | -784.1463 | 10654.4547 | 10222515.4107 | 923564.4237 | 10462.4547 | 10222514.1863 | 923564.2763 | 10462.4547 | 1.2333 | -6512.9493 | -784.1463 | 10654.4547 | -6512.9493 | -784.1463 | 10654.4547 | -6512.9623 | -784.1478 | 10654.476 | 3.1167e-10
3352.3 | 1.6 | 301.8 | -6591.4603 | -760.6925 | 10702.5509 | -6591.4471 | -760.691 | 10702.5295 | 10222436.9129 | 923587.879 | 10510.5295 | 10222435.6737 | 923587.736 | 10510.5295 | 1.2474 | -6591.4471 | -760.691 | 10702.5295 | -6591.4471 | -760.691 | 10702.5295 | -6591.4603 | -760.6925 | 10702.5509 | 3.5742e-10
3352.4 | 1.6 | 301.8 | -6667.1946 | -733.4978 | 10751.1202 | -6667.1812 | -733.4963 | 10751.0987 | 10222361.1788 | 923615.0737 | 10559.0987 | 10222359.9253 | 923614.9358 | 10559.0987 | 1.261 | -6667.1812 | -733.4963 | 10751.0987 | -6667.1812 | -733.4963 | 10751.0987 | -6667.1946 | -733.4978 | 10751.1202 | 5.0726e-10
3352.5 | 1.6 | 301.8 | -6742.4068 | -702.1122 | 10801.8425 | -6742.3933 | -702.1108 | 10801.8209 | 10222285.9667 | 923646.4592 | 10609.8209 | 10222284.6991 | 923646.3272 | 10609.8209 | 1.2744 | -6742.3933 | -702.1108 | 10801.8209 | -6742.3933 | -702.1108 | 10801.8209 | -6742.4068 | -702.1122 | 10801.8425 | 7.227e-10
3352.6 | 1.6 | 301.8 | -6815.8711 | -667.3532 | 10852.9271 | -6815.8575 | -667.3518 | 10852.9054 | 10222212.5025 | 923681.2182 | 10660.9054 | 10222211.2211 | 923681.0927 | 10660.9054 | 1.2875 | -6815.8575 | -667.3518 | 10852.9054 | -6815.8575 | -667.3518 | 10852.9054 | -6815.8711 | -667.3532 | 10852.9271 | 8.3385e-10
3352.7 | 1.6 | 301.8 | -6888.6303 | -628.9651 | 10904.3129 | -6888.6165 | -628.9638 | 10904.2911 | 10222139.7435 | 923719.6062 | 10712.2911 | 10222138.4484 | 923719.4879 | 10712.2911 | 1.3004 | -6888.6165 | -628.9638 | 10904.2911 | -6888.6165 | -628.9638 | 10904.2911 | -6888.6303 | -628.9651 | 10904.3129 | 6.967e-10
3352.8 | 1.6 | 301.8 | -6958.9786 | -587.7657 | 10954.993 | -6958.9647 | -587.7645 | 10954.9711 | 10222069.3953 | 923760.8055 | 10762.9711 | 10222068.0871 | 923760.695 | 10762.9711 | 1.3129 | -6958.9647 | -587.7645 | 10954.9711 | -6958.9647 | -587.7645 | 10954.9711 | -6958.9786 | -587.7657 | 10954.993 | 5.8573e-10
3352.9 | 1.6 | 301.8 | -7026.8524 | -542.9244 | 11005.9473 | -7026.8383 | -542.9234 | 11005.9253 | 10222001.5217 | 923805.6466 | 10813.9253 | 10222000.2007 | 923805.5446 | 10813.9253 | 1.325 | -7026.8383 | -542.9234 | 11005.9253 | -7026.8383 | -542.9234 | 11005.9253 | -7026.8524 | -542.9244 | 11005.9473 | 5.0944e-10
3353 | 1.6 | 301.8 | -7091.588 | -494.4536 | 11057.6579 | -7091.5738 | -494.4526 | 11057.6358 | 10221936.7862 | 923854.1174 | 10865.6358 | 10221935.4529 | 923854.0245 | 10865.6358 | 1.3365 | -7091.5738 | -494.4526 | 11057.6358 | -7091.5738 | -494.4526 | 11057.6358 | -7091.588 | -494.4536 | 11057.6579 | 1.7951e-10
3353.1 | 1.6 | 301.8 | -7153.4585 | -442.888 | 11109.8867 | -7153.4442 | -442.8871 | 11109.8645 | 10221874.9158 | 923905.6829 | 10917.8645 | 10221873.571 | 923905.5996 | 10917.8645 | 1.3474 | -7153.4442 | -442.8871 | 11109.8645 | -7153.4442 | -442.8871 | 11109.8645 | -7153.4585 | -442.888 | 11109.8867 | 7.5881e-10
3353.2 | 1.6 | 301.8 | -7212.7301 | -388.345 | 11162.1028 | -7212.7157 | -388.3443 | 11162.0805 | 10221815.6443 | 923960.2257 | 10970.0805 | 10221814.2884 | 923960.1527 | 10970.0805 | 1.358 | -7212.7157 | -388.3443 | 11162.0805 | -7212.7157 | -388.3443 | 11162.0805 | -7212.7301 | -388.345 | 11162.1028 | 9.5306e-11
3353.3 | 1.6 | 301.8 | -7269.004 | -330.8247 | 11214.4391 | -7268.9894 | -330.8241 | 11214.4167 | 10221759.3706 | 924017.7459 | 11022.4167 | 10221758.004 | 924017.6837 | 11022.4167 | 1.368 | -7268.9894 | -330.8241 | 11214.4167 | -7268.9894 | -330.8241 | 11214.4167 | -7269.004 | -330.8247 | 11214.4391 | 8.4854e-10
3353.4 | 1.6 | 301.8 | -7322.1554 | -270.7202 | 11267.138 | -7322.1407 | -270.7197 | 11267.1155 | 10221706.2193 | 924077.8503 | 11075.1155 | 10221704.8427 | 924077.7995 | 11075.1155 | 1.3775 | -7322.1407 | -270.7197 | 11267.1155 | -7322.1407 | -270.7197 | 11267.1155 | -7322.1554 | -270.7202 | 11267.138 | 8.9224e-10
3353.5 | 1.6 | 301.8 | -7372.4026 | -208.5204 | 11320.255 | -7372.3879 | -208.52 | 11320.2324 | 10221655.9721 | 924140.05 | 11128.2324 | 10221654.5861 | 924140.0108 | 11128.2324 | 1.3866 | -7372.3879 | -208.52 | 11320.2324 | -7372.3879 | -208.52 | 11320.2324 | -7372.4026 | -208.5204 | 11320.255 | 5.5573e-10
3353.6 | 1.6 | 301.8 | -7419.7872 | -144.3682 | 11373.6794 | -7419.7723 | -144.3679 | 11373.6566 | 10221608.5877 | 924204.2021 | 11181.6566 | 10221607.1928 | 924204.1749 | 11181.6566 | 1.3952 | -7419.7723 | -144.3679 | 11373.6566 | -7419.7723 | -144.3679 | 11373.6566 | -7419.7872 | -144.3682 | 11373.6794 | 7.9592e-10
3353.7 | 1.6 | 301.8 | -7464.4227 | -77.471 | 11427.9011 | -7464.4078 | -77.4709 | 11427.8783 | 10221563.9522 | 924271.0991 | 11235.8783 | 10221562.5489 | 924271.0845 | 11235.8783 | 1.4034 | -7464.4078 | -77.4709 | 11427.8783 | -7464.4078 | -77.4709 | 11427.8783 | -7464.4227 | -77.471 | 11427.9011 | 8.3344e-10
3353.8 | 1.6 | 301.8 | -7505.4569 | -8.6153 | 11482.5151 | -7505.4419 | -8.6153 | 11482.4921 | 10221522.9181 | 924339.9547 | 11290.4921 | 10221521.5071 | 924339.9531 | 11290.4921 | 1.411 | -7505.4419 | -8.6153 | 11482.4921 | -7505.4419 | -8.6153 | 11482.4921 | -7505.4569 | -8.6153 | 11482.5151 | 2.5539e-10
3353.9 | 1.6 | 301.8 | -7542.2008 | 60.5001 | 11536.3372 | -7542.1857 | 60.4999 | 11536.3141 | 10221486.1743 | 924409.0699 | 11344.3141 | 10221484.7563 | 924409.0813 | 11344.3141 | 1.418 | -7542.1857 | 60.4999 | 11536.3141 | -7542.1857 | 60.4999 | 11536.3141 | -7542.2008 | 60.5001 | 11536.3372 | 7.2979e-10
3354 | 1.6 | 301.8 | -7576.0628 | 132.8748 | 11591.3159 | -7576.0476 | 132.8745 | 11591.2927 | 10221452.3124 | 924481.4445 | 11399.2927 | 10221450.8881 | 924481.4695 | 11399.2927 | 1.4245 | -7576.0476 | 132.8745 | 11591.2927 | -7576.0476 | 132.8745 | 11591.2927 | -7576.0628 | 132.8748 | 11591.3159 | 7.1304e-10
3354.1 | 1.6 | 301.8 | -7605.4547 | 206.6219 | 11645.2736 | -7605.4395 | 206.6214 | 11645.2503 | 10221422.9205 | 924555.1914 | 11453.2503 | 10221421.4907 | 924555.2303 | 11453.2503 | 1.4304 | -7605.4395 | 206.6214 | 11645.2503 | -7605.4395 | 206.6214 | 11645.2503 | -7605.4547 | 206.6219 | 11645.2736 | 7.7428e-10
3354.2 | 1.6 | 301.8 | -7630.9393 | 282.2282 | 11698.6498 | -7630.9241 | 282.2277 | 11698.6264 | 10221397.4359 | 924630.7977 | 11506.6264 | 10221396.0013 | 924630.8507 | 11506.6264 | 1.4356 | -7630.9241 | 282.2277 | 11698.6264 | -7630.9241 | 282.2277 | 11698.6264 | -7630.9393 | 282.2282 | 11698.6498 | 4.9931e-10
3354.3 | 1.6 | 301.8 | -7652.8674 | 359.2732 | 11751.5451 | -7652.8521 | 359.2725 | 11751.5216 | 10221375.5079 | 924707.8425 | 11559.5216 | 10221374.0691 | 924707.9101 | 11559.5216 | 1.4403 | -7652.8521 | 359.2725 | 11751.5216 | -7652.8521 | 359.2725 | 11751.5216 | -7652.8674 | 359.2732 | 11751.5451 | 3.673e-10
3354.4 | 1.6 | 301.8 | -7670.8083 | 437.8367 | 11803.6993 | -7670.793 | 437.8358 | 11803.6757 | 10221357.567 | 924786.4058 | 11611.6757 | 10221356.1249 | 924786.4881 | 11611.6757 | 1.4445 | -7670.793 | 437.8358 | 11803.6757 | -7670.793 | 437.8358 | 11803.6757 | -7670.8083 | 437.8367 | 11803.6993 | 5.3597e-10
3354.5 | 1.6 | 301.8 | -7684.9327 | 517.9539 | 11854.6548 | -7684.9173 | 517.9529 | 11854.6311 | 10221343.4427 | 924866.5229 | 11662.6311 | 10221341.9979 | 924866.6203 | 11662.6311 | 1.448 | -7684.9173 | 517.9529 | 11854.6311 | -7684.9173 | 517.9529 | 11854.6311 | -7684.9327 | 517.9539 | 11854.6548 | 6.9249e-11
3354.6 | 1.6 | 301.8 | -7696.0029 | 600.3322 | 11904.6463 | -7695.9876 | 600.3309 | 11904.6225 | 10221332.3724 | 924948.9009 | 11712.6225 | 10221330.9256 | 924949.0138 | 11712.6225 | 1.4512 | -7695.9876 | 600.3309 | 11904.6225 | -7695.9876 | 600.3309 | 11904.6225 | -7696.0029 | 600.3322 | 11904.6463 | 6.0439e-10
3354.7 | 1.6 | 301.8 | -7703.7191 | 684.0164 | 11953.0711 | -7703.7037 | 684.015 | 11953.0472 | 10221324.6563 | 925032.585 | 11761.0472 | 10221323.208 | 925032.7136 | 11761.0472 | 1.454 | -7703.7037 | 684.015 | 11953.0472 | -7703.7037 | 684.015 | 11953.0472 | -7703.7191 | 684.0164 | 11953.0711 | 3.0486e-10
3354.8 | 1.6 | 301.8 | -7707.7079 | 767.777 | 11999.7941 | -7707.6925 | 767.7754 | 11999.7701 | 10221320.6675 | 925116.3454 | 11807.7701 | 10221319.2185 | 925116.4898 | 11807.7701 | 1.4562 | -7707.6925 | 767.7754 | 11999.7701 | -7707.6925 | 767.7754 | 11999.7701 | -7707.7079 | 767.777 | 11999.7941 | 6.1225e-10
3354.9 | 1.6 | 301.8 | -7707.5885 | 852.1956 | 12045.4843 | -7707.573 | 852.1939 | 12045.4602 | 10221320.787 | 925200.7639 | 11853.4602 | 10221319.3379 | 925200.9241 | 11853.4602 | 1.4579 | -7707.573 | 852.1939 | 12045.4602 | -7707.573 | 852.1939 | 12045.4602 | -7707.5885 | 852.1956 | 12045.4843 | 8.4244e-10
3355 | 1.6 | 301.8 | -7703.1558 | 938.0586 | 12090.3774 | -7703.1404 | 938.0567 | 12090.3532 | 10221325.2196 | 925286.6267 | 11898.3532 | 10221323.7714 | 925286.803 | 11898.3532 | 1.4589 | -7703.1404 | 938.0567 | 12090.3532 | -7703.1404 | 938.0567 | 12090.3532 | -7703.1558 | 938.0586 | 12090.3774 | 5.5642e-10
3355.1 | 1.6 | 301.8 | -7694.7499 | 1023.4651 | 12133.3829 | -7694.7345 | 1023.4631 | 12133.3586 | 10221333.6255 | 925372.0331 | 11941.3586 | 10221332.1789 | 925372.2255 | 11941.3586 | 1.4594 | -7694.7345 | 1023.4631 | 12133.3586 | -7694.7345 | 1023.4631 | 12133.3586 | -7694.7499 | 1023.4651 | 12133.3829 | 7.7257e-10
3355.2 | 1.6 | 301.8 | -7682.1107 | 1109.0998 | 12174.8697 | -7682.0954 | 1109.0976 | 12174.8453 | 10221346.2646 | 925457.6676 | 11982.8453 | 10221344.8204 | 925457.8761 | 11982.8453 | 1.4592 | -7682.0954 | 1109.0976 | 12174.8453 | -7682.0954 | 1109.0976 | 12174.8453 | -7682.1107 | 1109.0998 | 12174.8697 | 6.0329e-10
3355.3 | 1.6 | 301.8 | -7667.1695 | 1193.9634 | 12214.8681 | -7667.1541 | 1193.961 | 12214.8437 | 10221361.2059 | 925542.531 | 12022.8437 | 10221359.7644 | 925542.7554 | 12022.8437 | 1.4588 | -7667.1541 | 1193.961 | 12214.8437 | -7667.1541 | 1193.961 | 12214.8437 | -7667.1695 | 1193.9634 | 12214.8681 | 9.2859e-10
3355.4 | 1.6 | 301.8 | -7650.2547 | 1280.6064 | 12255.0575 | -7650.2394 | 1280.6038 | 12255.033 | 10221378.1206 | 925629.1738 | 12063.033 | 10221376.6823 | 925629.4146 | 12063.033 | 1.4583 | -7650.2394 | 1280.6038 | 12255.033 | -7650.2394 | 1280.6038 | 12255.033 | -7650.2547 | 1280.6064 | 12255.0575 | 2.4069e-10
3355.5 | 1.6 | 301.8 | -7630.0788 | 1367.0695 | 12294.1048 | -7630.0636 | 1367.0667 | 12294.0802 | 10221398.2964 | 925715.6367 | 12102.0802 | 10221396.862 | 925715.8937 | 12102.0802 | 1.4573 | -7630.0636 | 1367.0667 | 12294.0802 | -7630.0636 | 1367.0667 | 12294.0802 | -7630.0788 | 1367.0695 | 12294.1048 | 8.4499e-10
3355.6 | 1.6 | 301.8 | -7606.0605 | 1452.3673 | 12331.0028 | -7606.0453 | 1452.3644 | 12330.9781 | 10221422.3147 | 925800.9344 | 12138.9781 | 10221420.8848 | 925801.2075 | 12138.9781 | 1.4558 | -7606.0453 | 1452.3644 | 12330.9781 | -7606.0453 | 1452.3644 | 12330.9781 | -7606.0605 | 1452.3673 | 12331.0028 | 7.8945e-10
3355.7 | 1.6 | 301.8 | -7577.9028 | 1537.2092 | 12365.9803 | -7577.8876 | 1537.2061 | 12365.9555 | 10221450.4724 | 925885.7761 | 12173.9555 | 10221449.0477 | 925886.0651 | 12173.9555 | 1.4537 | -7577.8876 | 1537.2061 | 12365.9555 | -7577.8876 | 1537.2061 | 12365.9555 | -7577.9028 | 1537.2092 | 12365.9803 | 5.2555e-10
3355.8 | 1.6 | 301.8 | -7545.813 | 1621.3999 | 12399.0939 | -7545.7979 | 1621.3967 | 12399.0691 | 10221482.5621 | 925969.9667 | 12207.0691 | 10221481.1435 | 925970.2715 | 12207.0691 | 1.451 | -7545.7979 | 1621.3967 | 12399.0691 | -7545.7979 | 1621.3967 | 12399.0691 | -7545.813 | 1621.3999 | 12399.0939 | 8.2516e-10
3355.9 | 1.6 | 301.8 | -7509.8733 | 1704.7529 | 12430.3201 | -7509.8583 | 1704.7495 | 12430.2952 | 10221518.5017 | 926053.3195 | 12238.2952 | 10221517.0899 | 926053.64 | 12238.2952 | 1.4478 | -7509.8583 | 1704.7495 | 12430.2952 | -7509.8583 | 1704.7495 | 12430.2952 | -7509.8733 | 1704.7529 | 12430.3201 | 4.1779e-10
3356 | 1.6 | 301.8 | -7469.9152 | 1786.4706 | 12460.9707 | -7469.9003 | 1786.4671 | 12460.9457 | 10221558.4597 | 926135.0371 | 12268.9457 | 10221557.0554 | 926135.3729 | 12268.9457 | 1.4439 | -7469.9003 | 1786.4671 | 12460.9457 | -7469.9003 | 1786.4671 | 12460.9457 | -7469.9152 | 1786.4706 | 12460.9707 | 6.525e-10
3356.1 | 1.6 | 301.8 | -7427.0157 | 1866.8764 | 12494.169 | -7427.0008 | 1866.8727 | 12494.144 | 10221601.3592 | 926215.4427 | 12302.144 | 10221599.9629 | 926215.7936 | 12302.144 | 1.4397 | -7427.0008 | 1866.8727 | 12494.144 | -7427.0008 | 1866.8727 | 12494.144 | -7427.0157 | 1866.8764 | 12494.169 | 7.0178e-10
3356.2 | 1.6 | 301.8 | -7384.7956 | 1945.1847 | 12530.2308 | -7384.7808 | 1945.1808 | 12530.2057 | 10221643.5792 | 926293.7508 | 12338.2057 | 10221642.1909 | 926294.1165 | 12338.2057 | 1.4357 | -7384.7808 | 1945.1808 | 12530.2057 | -7384.7808 | 1945.1808 | 12530.2057 | -7384.7956 | 1945.1847 | 12530.2308 | 1.3371e-10
3356.3 | 1.6 | 301.8 | -7343.9119 | 2022.6532 | 12569.4969 | -7343.8973 | 2022.6491 | 12569.4717 | 10221684.4627 | 926371.2191 | 12377.4717 | 10221683.0821 | 926371.5994 | 12377.4717 | 1.4321 | -7343.8973 | 2022.6491 | 12569.4717 | -7343.8973 | 2022.6491 | 12569.4717 | -7343.9119 | 2022.6532 | 12569.4969 | 8.9607e-10
3356.4 | 1.6 | 301.8 | -7305.4364 | 2097.2202 | 12611.8456 | -7305.4218 | 2097.216 | 12611.8204 | 10221722.9382 | 926445.786 | 12419.8204 | 10221721.5648 | 926446.1802 | 12419.8204 | 1.4289 | -7305.4218 | 2097.216 | 12611.8204 | -7305.4218 | 2097.216 | 12611.8204 | -7305.4364 | 2097.2202 | 12611.8456 | 5.2652e-10
3356.5 | 1.6 | 301.8 | -7270.7206 | 2165.3082 | 12655.448 | -7270.7061 | 2165.3039 | 12655.4227 | 10221757.6539 | 926513.8739 | 12463.4227 | 10221756.2871 | 926514.281 | 12463.4227 | 1.4262 | -7270.7061 | 2165.3039 | 12655.4227 | -7270.7061 | 2165.3039 | 12655.4227 | -7270.7206 | 2165.3082 | 12655.448 | 2.2306e-10
3356.6 | 1.6 | 301.8 | -7254.4151 | 2197.3371 | 12677.18 | -7254.4006 | 2197.3327 | 12677.1547 | 10221773.9594 | 926545.9027 | 12485.1547 | 10221772.5955 | 926546.3158 | 12485.1547 | 1.425 | -7254.4006 | 2197.3327 | 12677.1547 | -7254.4006 | 2197.3327 | 12677.1547 | -7254.4151 | 2197.3371 | 12677.18 | 7.5733e-10

## LMP
Wellbore Local to Geodetic Coordinates: LMP method. Assumes input (n,e,d) are aligned with True North. | [8 empty] | Yellow are input fields
Accompanies the document "SDU_wellbore_trajectory_calculations" | [8 empty] | Red column headers indicate final output
Bert Kampes, 2019-08-24
Well | [8 empty] | Geodetic parameters for NAD27
| Well name |  |  | A008 |  |  |  |  | a | 6378206.4 | [m] semi-major axis
| UWI |  |  | 6081740479 |  |  |  |  | 1/f | 294.9787 | [-] inverse flattening
Wellbore | [8 empty] | b | 6356583.8 | [m] semi-minor axis
| Wellbore name |  |  | A008 ST01BP01 |  |  |  |  | e2 | 0.0067687 | [-] squared eccentricity
| UWBI |  |  | 608174047904
Observation references
| MD unit |  |  | ft | 0.3048 |  | i.e., the local coordinates (n,e,d) are in meters
| AZ reference |  |  | True North |  |  | i.e., the local coordinates (n,e) aligned with True North. In order to compare with the GNL method I compute AZ_TRUE=AZ_GRID+convergence and recomputed n,e,d listed here. Alternately the grid oriented (n,e) could have been rotated, but that is not the preferred workflow.
VertCRS |  |  |  | NAVD88 depth (ftUS)
| Vertical CRS unit |  |  | ftUS | 0.3048 |  | Conversion factor to meters
| Ground Level elevation |  |  | 0 | ftUS
| ZDP_offset_from_ground_level |  |  | 192 | ftUS
| ZDP_height |  |  | 192 | ftUS
ProjCRS |  |  |  | NAD27 / BLM 16N (ftUS) [EPSG::32066] |  |  | (strictly speaking no projected CRS needs to be defined, but it is done here for comparing with GNL and because in practice a projected CRS will be used in the application)
| Projected CRS unit |  |  | ftUS | 0.3048 |  | Conversion factor to meters
| WRP_Latitude |  |  | 0 | deg | 28° 10' 10.463 N
| WRP_Longitude |  |  | -89.223 | deg | 89° 13' 22.631 W
| Grid convergence at WRP |  |  | -1.05 | deg |  | This should not used. In case the AZ would be referenced to TN then the inputs to the minimum curvature algorith would be re-referenced to GN before applying min. curvature. However, it is possible to rereference the (n,e) using a 2D rotation matrix.
| Point scale factor at WRP |  |  | 1.0002 | [unitless] |  | Optionally used to scale the local coordinates in the GNL algorithm if psf_flag=1. Assumed is that the same scale factor in N and E applies (i.e., that a conformal map projection is used)
Wellbore local to geodetic method |  |  |  | LMP (EPSG code 1076)
| dcf_flag |  |  | 0 |  |  | 0: do not apply depth correction factor;
compared with GNL method psf_flag=1
(diff with GNL tab output)
|  |  |  | Local coordinates (input n,e,d) |  |  | LMP method (input: "True" n,e,d; output: Lat,Lon,D) | [5 empty] | then converted to projected coordinates (N,E) with Blue Marble) |  |  |  | error analysis LMP<>GNL
(copy of input survey in 1 table) |  |  |  | (oriented "true north") | [5 empty] | (dcf_flag=0 : no depth correction factor applied) |  |  | (converted with Blue Marble for comparison with GNL method) |  |  |  | 0.016672 | 0.037059
MD [ft] | INC [deg] | AZ_GRID | AZ_TRUE | n [ft] | e [ft] | d [ft] | rho [m] | nu [m] |  | LAT [deg] | LON [deg] | D [ftUS] | N [ftUS] | E [ftUS] | point scale f | convergence | error N [ftUS] | error E [ftUS]
0 | 0 | 55.47 | 54.42 | 0 | 0 | 0 | 6335034.5022 | 6378206.4 |  | 0 | -89.223 | -192 | 10229028.35 | 924348.56 | 1.0002 | -1.05 | 0.01 | 0.01
3137 | 0 | 55.47 | 54.42 | 0 | 0 | 3137 | 6335034.5022 | 6378206.4 |  | 0 | -89.223 | 2944.9937 | 10229028.35 | 924348.56 |  |  | 0.01 | 0.01
3150 | 0.83 | 55.47 | 54.42 | 0.05 | 0.08 | 3149.9995 | 6335034.5022 | 6378206.4 |  | 1.3783e-07 | -89.223 | 2957.9932 | 10229028.4 | 924348.64 |  |  | 0.013383 | 0.0075853
3175 | 0.72 | 56.8 | 55.75 | 0.25 | 0.35 | 3174.9973 | 6335034.5022 | 6378206.4 |  | 6.8917e-07 | -89.223 | 2982.9909 | 10229028.59 | 924348.92 |  |  | 0.012065 | 0.0082448
3200 | 0.82 | 66.83 | 65.78 | 0.41 | 0.65 | 3199.995 | 6335034.5022 | 6378206.4 |  | 1.1302e-06 | -89.223 | 3007.9886 | 10229028.75 | 924349.21 |  |  | 0.008489 | 0.014196
3225 | 0.87 | 68.67 | 67.62 | 0.56 | 0.99 | 3224.9923 | 6335034.5022 | 6378206.4 |  | 1.5437e-06 | -89.223 | 3032.9858 | 10229028.89 | 924349.55 |  |  | 0.0079378 | 0.015517
3250 | 0.87 | 70.62 | 69.57 | 0.69 | 1.34 | 3249.9894 | 6335034.5022 | 6378206.4 |  | 1.9021e-06 | -89.2229 | 3057.9829 | 10229029.02 | 924349.91 |  |  | 0.0099799 | 0.011423
3275 | 0.83 | 70.15 | 69.1 | 0.83 | 1.69 | 3274.9867 | 6335034.5022 | 6378206.4 |  | 2.2881e-06 | -89.2229 | 3082.9801 | 10229029.15 | 924350.26 |  |  | 0.0044682 | 0.010844
3300 | 0.78 | 65.7 | 64.65 | 0.96 | 2.01 | 3299.9842 | 6335034.5022 | 6378206.4 |  | 2.6464e-06 | -89.2229 | 3107.9776 | 10229029.28 | 924350.58 |  |  | 0.0060023 | 0.016306
3325 | 0.58 | 60.97 | 59.92 | 1.1 | 2.27 | 3324.9824 | 6335034.5022 | 6378206.4 |  | 3.0324e-06 | -89.2229 | 3132.9758 | 10229029.41 | 924350.85 |  |  | 0.0074549 | 0.012081
3350 | 0.52 | 66.2 | 65.15 | 1.21 | 2.48 | 3349.9813 | 6335034.5022 | 6378206.4 |  | 3.3356e-06 | -89.2229 | 3157.9746 | 10229029.52 | 924351.06 |  |  | 0.0046579 | 0.016556
3375 | 0.42 | 67.5 | 66.45 | 1.29 | 2.67 | 3374.9804 | 6335034.5022 | 6378206.4 |  | 3.5561e-06 | -89.2229 | 3182.9737 | 10229029.6 | 924351.25 |  |  | 0.005518 | 0.015043
3400 | 0.32 | 75.18 | 74.13 | 1.35 | 2.82 | 3399.9799 | 6335034.5022 | 6378206.4 |  | 3.7215e-06 | -89.2229 | 3207.9731 | 10229029.65 | 924351.41 |  |  | 0.0084497 | 0.0072156
3425 | 0.2 | 54.48 | 53.43 | 1.4 | 2.92 | 3424.9796 | 6335034.5022 | 6378206.4 |  | 3.8594e-06 | -89.2229 | 3232.9728 | 10229029.69 | 924351.51 |  |  | 0.011665 | 0.010239
3450 | 0.08 | 28.03 | 26.98 | 1.44 | 2.97 | 3449.9796 | 6335034.5022 | 6378206.4 |  | 3.9696e-06 | -89.2229 | 3257.9727 | 10229029.73 | 924351.55 |  |  | 0.012429 | 0.013962
3475 | 0.13 | 354.18 | 353.13 | 1.48 | 2.97 | 3474.9795 | 6335034.5022 | 6378206.4 |  | 4.0799e-06 | -89.2229 | 3282.9726 | 10229029.78 | 924351.56 |  |  | 0.0060584 | 0.0092894
3500 | 0.07 | 289.58 | 288.53 | 1.51 | 2.95 | 3499.9795 | 6335034.5022 | 6378206.4 |  | 4.1626e-06 | -89.2229 | 3307.9725 | 10229029.81 | 924351.54 |  |  | 0.0093979 | 0.012022
3525 | 0.12 | 353.72 | 352.67 | 1.54 | 2.94 | 3524.9795 | 6335034.5022 | 6378206.4 |  | 4.2453e-06 | -89.2229 | 3332.9724 | 10229029.84 | 924351.52 |  |  | 0.010544 | 0.014766
3550 | 0.18 | 356.23 | 355.18 | 1.61 | 2.93 | 3549.9794 | 6335034.5022 | 6378206.4 |  | 4.4383e-06 | -89.2229 | 3357.9723 | 10229029.91 | 924351.52 |  |  | 0.0057642 | 0.0093193
3575 | 0.13 | 333.68 | 332.63 | 1.67 | 2.91 | 3574.9793 | 6335034.5022 | 6378206.4 |  | 4.6037e-06 | -89.2229 | 3382.9721 | 10229029.97 | 924351.5 |  |  | 0.010382 | 0.014159
3600 | 0.23 | 12.47 | 11.42 | 1.75 | 2.91 | 3599.9792 | 6335034.5022 | 6378206.4 |  | 4.8242e-06 | -89.2229 | 3407.972 | 10229030.05 | 924351.5 |  |  | 0.0048121 | 0.012419
3625 | 0.22 | 5.18 | 4.13 | 1.85 | 2.92 | 3624.979 | 6335034.5022 | 6378206.4 |  | 5.0999e-06 | -89.2229 | 3432.9717 | 10229030.14 | 924351.52 |  |  | 0.011625 | 0.0075899
3650 | 0.22 | 352.23 | 351.18 | 1.94 | 2.92 | 3649.9788 | 6335034.5022 | 6378206.4 |  | 5.348e-06 | -89.2229 | 3457.9715 | 10229030.24 | 924351.51 |  |  | 0.0069988 | 0.015434
3675 | 0.27 | 349.2 | 348.15 | 2.05 | 2.9 | 3674.9786 | 6335034.5022 | 6378206.4 |  | 5.6512e-06 | -89.2229 | 3482.9712 | 10229030.34 | 924351.5 |  |  | 0.012435 | 0.0079041
3700 | 0.28 | 352.58 | 351.53 | 2.16 | 2.88 | 3699.9783 | 6335034.5022 | 6378206.4 |  | 5.9545e-06 | -89.2229 | 3507.9709 | 10229030.46 | 924351.48 |  |  | 0.010894 | 0.0089741
3725 | 0.32 | 4.55 | 3.5 | 2.29 | 2.87 | 3724.9779 | 6335034.5022 | 6378206.4 |  | 6.3128e-06 | -89.2229 | 3532.9705 | 10229030.59 | 924351.47 |  |  | 0.011085 | 0.016623
3750 | 0.25 | 0.23 | -0.82 | 2.42 | 2.88 | 3749.9776 | 6335034.5022 | 6378206.4 |  | 6.6712e-06 | -89.2229 | 3557.9701 | 10229030.72 | 924351.48 |  |  | 0.0052421 | 0.012381
3775 | 0.57 | 15.48 | 14.43 | 2.59 | 2.91 | 3774.977 | 6335034.5022 | 6378206.4 |  | 7.1398e-06 | -89.2229 | 3582.9694 | 10229030.89 | 924351.51 |  |  | 0.0096576 | 0.015796
3800 | 0.38 | 5.03 | 3.98 | 2.8 | 2.94 | 3799.9761 | 6335034.5022 | 6378206.4 |  | 7.7187e-06 | -89.2229 | 3607.9685 | 10229031.09 | 924351.55 |  |  | 0.01212 | 0.016263
3825 | 0.4 | 3.67 | 2.62 | 2.97 | 2.95 | 3824.9755 | 6335034.5022 | 6378206.4 |  | 8.1874e-06 | -89.2229 | 3632.9679 | 10229031.26 | 924351.57 |  |  | 0.011822 | 0.0091196
3850 | 0.42 | 8.48 | 7.43 | 3.14 | 2.97 | 3849.9749 | 6335034.5022 | 6378206.4 |  | 8.656e-06 | -89.2229 | 3657.9672 | 10229031.44 | 924351.59 |  |  | 0.009569 | 0.008221
3875 | 0.42 | 6.85 | 5.8 | 3.33 | 2.99 | 3874.9742 | 6335034.5022 | 6378206.4 |  | 9.1798e-06 | -89.2229 | 3682.9665 | 10229031.62 | 924351.61 |  |  | 0.011205 | 0.012666
3900 | 0.38 | 357.23 | 356.18 | 3.5 | 3 | 3899.9736 | 6335034.5022 | 6378206.4 |  | 9.6484e-06 | -89.2229 | 3707.9658 | 10229031.8 | 924351.62 |  |  | 0.0050178 | 0.0095897
3925 | 0.33 | 354.12 | 353.07 | 3.65 | 2.98 | 3924.9731 | 6335034.5022 | 6378206.4 |  | 1.0062e-05 | -89.2229 | 3732.9653 | 10229031.95 | 924351.61 |  |  | 0.0094679 | 0.0082057
3950 | 0.28 | 341.05 | 340 | 3.78 | 2.95 | 3949.9728 | 6335034.5022 | 6378206.4 |  | 1.042e-05 | -89.2229 | 3757.9649 | 10229032.08 | 924351.58 |  |  | 0.0088832 | 0.010988
3975 | 0.27 | 1.12 | 0.07 | 3.9 | 2.93 | 3974.9725 | 6335034.5022 | 6378206.4 |  | 1.0751e-05 | -89.2229 | 3782.9645 | 10229032.2 | 924351.56 |  |  | 0.0055738 | 0.012298
4000 | 0.33 | 358.2 | 357.15 | 4.03 | 2.93 | 3999.9721 | 6335034.5022 | 6378206.4 |  | 1.1109e-05 | -89.2229 | 3807.9641 | 10229032.33 | 924351.56 |  |  | 0.0064505 | 0.011188
4025 | 0.35 | 342.93 | 341.88 | 4.17 | 2.9 | 4024.9717 | 6335034.5022 | 6378206.4 |  | 1.1495e-05 | -89.2229 | 3832.9637 | 10229032.47 | 924351.53 |  |  | 0.01143 | 0.016508
4050 | 0.33 | 358.65 | 357.6 | 4.32 | 2.87 | 4049.9713 | 6335034.5022 | 6378206.4 |  | 1.1909e-05 | -89.2229 | 3857.9632 | 10229032.62 | 924351.51 |  |  | 0.0064256 | 0.012393
4075 | 0.33 | 5.52 | 4.47 | 4.46 | 2.88 | 4074.9709 | 6335034.5022 | 6378206.4 |  | 1.2295e-05 | -89.2229 | 3882.9627 | 10229032.76 | 924351.52 |  |  | 0.010087 | 0.0076236
4100 | 0.33 | 344.7 | 343.65 | 4.6 | 2.86 | 4099.9704 | 6335034.5022 | 6378206.4 |  | 1.2681e-05 | -89.2229 | 3907.9622 | 10229032.9 | 924351.5 |  |  | 0.011217 | 0.015549
4125 | 0.32 | 2.13 | 1.08 | 4.74 | 2.84 | 4124.9701 | 6335034.5022 | 6378206.4 |  | 1.3067e-05 | -89.2229 | 3932.9618 | 10229033.04 | 924351.49 |  |  | 0.01045 | 0.0091436
4150 | 0.33 | 17.62 | 16.57 | 4.88 | 2.86 | 4149.9697 | 6335034.5022 | 6378206.4 |  | 1.3453e-05 | -89.2229 | 3957.9614 | 10229033.18 | 924351.51 |  |  | 0.0088574 | 0.013536
4175 | 0.28 | 16.93 | 15.88 | 5.01 | 2.9 | 4174.9693 | 6335034.5022 | 6378206.4 |  | 1.3811e-05 | -89.2229 | 3982.9609 | 10229033.31 | 924351.55 |  |  | 0.0059367 | 0.013125
4200 | 0.28 | 33.85 | 32.8 | 5.12 | 2.95 | 4199.969 | 6335034.5022 | 6378206.4 |  | 1.4114e-05 | -89.2229 | 4007.9606 | 10229033.42 | 924351.6 |  |  | 0.005128 | 0.014949
4225 | 0.22 | 66.38 | 65.33 | 5.19 | 3.03 | 4224.9688 | 6335034.5022 | 6378206.4 |  | 1.4307e-05 | -89.2229 | 4032.9603 | 10229033.49 | 924351.68 |  |  | 0.0051038 | 0.012965
4250 | 0.13 | 90.82 | 89.77 | 5.21 | 3.1 | 4249.9687 | 6335034.5022 | 6378206.4 |  | 1.4362e-05 | -89.2229 | 4057.9602 | 10229033.5 | 924351.75 |  |  | 0.013932 | 0.015313
4275 | 0.22 | 147.27 | 146.22 | 5.17 | 3.15 | 4274.9686 | 6335034.5022 | 6378206.4 |  | 1.4252e-05 | -89.2229 | 4082.96 | 10229033.46 | 924351.81 |  |  | 0.013143 | 0.0096325
4300 | 0.28 | 173.22 | 172.17 | 5.07 | 3.19 | 4299.9683 | 6335034.5022 | 6378206.4 |  | 1.3976e-05 | -89.2229 | 4107.9597 | 10229033.36 | 924351.84 |  |  | 0.012089 | 0.012801
4325 | 0.5 | 191.95 | 190.9 | 4.9 | 3.18 | 4324.9677 | 6335034.5022 | 6378206.4 |  | 1.3508e-05 | -89.2229 | 4132.9591 | 10229033.2 | 924351.83 |  |  | 0.0046806 | 0.0074237
4350 | 0.28 | 44.52 | 43.47 | 4.84 | 3.2 | 4349.9675 | 6335034.5022 | 6378206.4 |  | 1.3342e-05 | -89.2229 | 4157.9588 | 10229033.13 | 924351.85 |  |  | 0.011505 | 0.0076727
4375 | 0.28 | 128.77 | 127.72 | 4.85 | 3.29 | 4374.9673 | 6335034.5022 | 6378206.4 |  | 1.337e-05 | -89.2229 | 4182.9585 | 10229033.14 | 924351.94 |  |  | 0.0068089 | 0.0081478
4400 | 0.53 | 223.58 | 222.53 | 4.72 | 3.26 | 4399.9668 | 6335034.5022 | 6378206.4 |  | 1.3012e-05 | -89.2229 | 4207.958 | 10229033.02 | 924351.9 |  |  | 0.0047719 | 0.016059
4452 | 0.35 | 225.7 | 224.65 | 4.43 | 2.99 | 4451.9653 | 6335034.5022 | 6378206.4 |  | 1.2212e-05 | -89.2229 | 4259.9564 | 10229032.73 | 924351.62 |  |  | 0.0095702 | 0.016543
4500 | 0.27 | 220.78 | 219.73 | 4.24 | 2.81 | 4499.9646 | 6335034.5022 | 6378206.4 |  | 1.1688e-05 | -89.2229 | 4307.9556 | 10229032.54 | 924351.45 |  |  | 0.011503 | 0.0077147
4550 | 0.08 | 306.22 | 305.17 | 4.17 | 2.71 | 4549.9644 | 6335034.5022 | 6378206.4 |  | 1.1495e-05 | -89.2229 | 4357.9553 | 10229032.47 | 924351.34 |  |  | 0.012908 | 0.012586
4600 | 0.08 | 207.42 | 206.37 | 4.16 | 2.66 | 4599.9643 | 6335034.5022 | 6378206.4 |  | 1.1468e-05 | -89.2229 | 4407.9551 | 10229032.46 | 924351.3 |  |  | 0.012547 | 0.008342
4650 | 0.18 | 190.18 | 189.13 | 4.05 | 2.63 | 4649.9642 | 6335034.5022 | 6378206.4 |  | 1.1165e-05 | -89.2229 | 4457.9549 | 10229032.35 | 924351.27 |  |  | 0.014239 | 0.0083804
4700 | 0.27 | 195.47 | 194.42 | 3.86 | 2.59 | 4699.9638 | 6335034.5022 | 6378206.4 |  | 1.0641e-05 | -89.2229 | 4507.9544 | 10229032.16 | 924351.22 |  |  | 0.013359 | 0.013067
4750 | 0.08 | 151.7 | 150.65 | 3.72 | 2.58 | 4749.9636 | 6335034.5022 | 6378206.4 |  | 1.0255e-05 | -89.2229 | 4557.9541 | 10229032.02 | 924351.21 |  |  | 0.0090563 | 0.0081893
4800 | 0.08 | 231.32 | 230.27 | 3.66 | 2.57 | 4799.9635 | 6335034.5022 | 6378206.4 |  | 1.009e-05 | -89.2229 | 4607.9539 | 10229031.97 | 924351.2 |  |  | 0.0064965 | 0.0074864
4850 | 0.08 | 309.37 | 308.32 | 3.66 | 2.52 | 4849.9635 | 6335034.5022 | 6378206.4 |  | 1.009e-05 | -89.2229 | 4657.9538 | 10229031.97 | 924351.14 |  |  | 0.0068231 | 0.013241
4900 | 0.08 | 294.97 | 293.92 | 3.7 | 2.46 | 4899.9634 | 6335034.5022 | 6378206.4 |  | 1.02e-05 | -89.2229 | 4707.9536 | 10229032 | 924351.08 |  |  | 0.013708 | 0.014602
4950 | 0.08 | 177.18 | 176.13 | 3.68 | 2.43 | 4949.9634 | 6335034.5022 | 6378206.4 |  | 1.0145e-05 | -89.2229 | 4757.9535 | 10229031.98 | 924351.05 |  |  | 0.013575 | 0.01467
5000 | 0.27 | 237.65 | 236.6 | 3.58 | 2.33 | 4999.9632 | 6335034.5022 | 6378206.4 |  | 9.869e-06 | -89.2229 | 4807.9532 | 10229031.89 | 924350.95 |  |  | 0.005654 | 0.016844
5050 | 0.35 | 228.17 | 227.12 | 3.41 | 2.12 | 5049.9625 | 6335034.5022 | 6378206.4 |  | 9.4003e-06 | -89.2229 | 4857.9524 | 10229031.72 | 924350.74 |  |  | 0.010735 | 0.013487
5100 | 0 | 243.63 | 242.58 | 3.31 | 2.01 | 5099.9621 | 6335034.5022 | 6378206.4 |  | 9.1247e-06 | -89.2229 | 4907.9519 | 10229031.62 | 924350.63 |  |  | 0.0088668 | 0.0096732
5150 | 0.27 | 160.67 | 159.62 | 3.2 | 2.05 | 5149.962 | 6335034.5022 | 6378206.4 |  | 8.8214e-06 | -89.2229 | 4957.9517 | 10229031.51 | 924350.67 |  |  | 0.0076778 | 0.0086764
5200 | 0.35 | 96.32 | 95.27 | 3.07 | 2.24 | 5199.9614 | 6335034.5022 | 6378206.4 |  | 8.4631e-06 | -89.2229 | 5007.951 | 10229031.38 | 924350.86 |  |  | 0.0096745 | 0.0094956
5250 | 0.43 | 114.6 | 113.55 | 2.98 | 2.57 | 5249.9602 | 6335034.5022 | 6378206.4 |  | 8.2149e-06 | -89.2229 | 5057.9497 | 10229031.29 | 924351.18 |  |  | 0.0047426 | 0.011935
5300 | 0.53 | 144.13 | 143.08 | 2.72 | 2.88 | 5299.9585 | 6335034.5022 | 6378206.4 |  | 7.4982e-06 | -89.2229 | 5107.9479 | 10229031.02 | 924351.49 |  |  | 0.0091943 | 0.0080864
5350 | 0.53 | 142.03 | 140.98 | 2.36 | 3.16 | 5349.9564 | 6335034.5022 | 6378206.4 |  | 6.5058e-06 | -89.2229 | 5157.9457 | 10229030.65 | 924351.76 |  |  | 0.0094259 | 0.015918
5413 | 0.53 | 137.47 | 136.42 | 1.92 | 3.55 | 5412.9537 | 6335034.5022 | 6378206.4 |  | 5.2929e-06 | -89.2229 | 5220.9429 | 10229030.21 | 924352.14 |  |  | 0.0049161 | 0.012224
5466 | 0.35 | 122.68 | 121.63 | 1.66 | 3.85 | 5465.9521 | 6335034.5022 | 6378206.4 |  | 4.5761e-06 | -89.2229 | 5273.9412 | 10229029.94 | 924352.44 |  |  | 0.0068198 | 0.014234
5512 | 0.43 | 188.78 | 187.73 | 1.41 | 3.95 | 5511.9513 | 6335034.5022 | 6378206.4 |  | 3.8869e-06 | -89.2229 | 5319.9403 | 10229029.69 | 924352.53 |  |  | 0.010323 | 0.016161
5608 | 2.98 | 271.4 | 270.35 | 1.07 | 1.41 | 5607.9063 | 6335034.5022 | 6378206.4 |  | 2.9497e-06 | -89.2229 | 5415.8951 | 10229029.4 | 924349.98 |  |  | 0.0051588 | 0.015486
5705 | 7.12 | 272.82 | 271.77 | 1.27 | -7.13 | 5704.5088 | 6335034.5022 | 6378206.4 |  | 3.501e-06 | -89.223 | 5512.4974 | 10229029.75 | 924341.45 |  |  | 0.012739 | 0.01536
5801 | 9.23 | 265.43 | 264.38 | 0.7 | -20.74 | 5799.5305 | 6335034.5022 | 6378206.4 |  | 1.9297e-06 | -89.223 | 5607.5189 | 10229029.43 | 924327.83 |  |  | 0.011898 | 0.013992
5897 | 11.07 | 259.45 | 258.4 | -1.91 | -37.43 | 5894.0267 | 6335034.5022 | 6378206.4 |  | -5.2653e-06 | -89.2231 | 5702.0149 | 10229027.13 | 924311.09 |  |  | 0.010305 | 0.013753
5995 | 13.88 | 250.32 | 249.27 | -7.96 | -57.65 | 5989.7126 | 6335034.5022 | 6378206.4 |  | -2.1943e-05 | -89.2231 | 5797.7007 | 10229021.45 | 924290.76 |  |  | 0.0063928 | 0.016603
6091 | 16.27 | 240.12 | 239.07 | -18.95 | -79.96 | 6082.4186 | 6335034.5022 | 6378206.4 |  | -5.2239e-05 | -89.2232 | 5890.4065 | 10229010.86 | 924268.25 |  |  | 0.013724 | 0.012817
6186 | 17.83 | 236.25 | 235.2 | -34.09 | -103.32 | 6173.2435 | 6335034.5022 | 6378206.4 |  | -9.3976e-05 | -89.2232 | 5981.2311 | 10228996.15 | 924244.61 |  |  | 0.0095262 | 0.014326
6281 | 17.83 | 230.27 | 229.22 | -51.9 | -126.28 | 6263.6882 | 6335034.5022 | 6378206.4 |  | -0.00014307 | -89.2233 | 6071.6757 | 10228978.77 | 924221.33 |  |  | 0.0082602 | 0.0095125
6341 | 17.7 | 223.8 | 222.75 | -64.59 | -139.43 | 6320.8328 | 6335034.5022 | 6378206.4 |  | -0.00017805 | -89.2233 | 6128.8202 | 10228966.31 | 924207.95 |  |  | 0.010236 | 0.0081759
6436 | 19.2 | 223 | 221.95 | -86.82 | -159.67 | 6410.9474 | 6335034.5022 | 6378206.4 |  | -0.00023934 | -89.2234 | 6218.9346 | 10228944.46 | 924187.29 |  |  | 0.00694 | 0.013878
6534 | 22.9 | 220.9 | 219.85 | -113.45 | -182.67 | 6502.393 | 6335034.5022 | 6378206.4 |  | -0.00031275 | -89.2235 | 6310.38 | 10228918.25 | 924163.8 |  |  | 0.0052941 | 0.016982
6627 | 25.6 | 218.9 | 217.85 | -143.21 | -206.6 | 6587.1805 | 6335034.5022 | 6378206.4 |  | -0.00039479 | -89.2235 | 6395.1673 | 10228888.92 | 924139.33 |  |  | 0.010851 | 0.013406
6645 | 26.19 | 218.74 | 217.69 | -149.43 | -211.41 | 6603.3732 | 6335034.5022 | 6378206.4 |  | -0.00041193 | -89.2235 | 6411.36 | 10228882.8 | 924134.4 |  |  | 0.005 | 0.014723
6727 | 28 | 216.4 | 215.35 | -179.45 | -233.62 | 6676.3729 | 6335034.5022 | 6378206.4 |  | -0.00049469 | -89.2236 | 6484.3596 | 10228853.18 | 924111.65 |  |  | 0.0090772 | 0.011798
6823 | 32.1 | 213.7 | 212.65 | -219.33 | -260.43 | 6759.4556 | 6335034.5022 | 6378206.4 |  | -0.00060463 | -89.2237 | 6567.442 | 10228813.79 | 924084.11 |  |  | 0.014378 | 0.0086838
6919 | 34.6 | 212 | 210.95 | -264.19 | -288.21 | 6839.6425 | 6335034.5022 | 6378206.4 |  | -0.00072829 | -89.2237 | 6647.6288 | 10228769.44 | 924055.5 |  |  | 0.012526 | 0.011958
7014 | 36.9 | 208.8 | 207.75 | -312.57 | -315.37 | 6916.7437 | 6335034.5023 | 6378206.4 |  | -0.00086166 | -89.2238 | 6724.7298 | 10228721.55 | 924027.45 |  |  | 0.016672 | 0.017608
7110 | 38.9 | 207.7 | 206.65 | -365.02 | -342.31 | 6992.4928 | 6335034.5023 | 6378206.4 |  | -0.0010062 | -89.2239 | 6800.4788 | 10228669.6 | 923999.55 |  |  | 0.0080895 | 0.013665
7243 | 35.1 | 210.8 | 209.75 | -435.57 | -380.03 | 7098.7012 | 6335034.5023 | 6378206.4 |  | -0.0012007 | -89.224 | 6906.687 | 10228599.73 | 923960.53 |  |  | 0.014922 | 0.017662
7326 | 36.56 | 210.65 | 209.6 | -477.79 | -404.09 | 7165.9922 | 6335034.5023 | 6378206.4 |  | -0.0013171 | -89.2241 | 6973.9779 | 10228557.96 | 923935.71 |  |  | 0.011156 | 0.010861
7422 | 37.62 | 209.96 | 208.91 | -528.3 | -432.37 | 7242.5696 | 6335034.5023 | 6378206.4 |  | -0.0014564 | -89.2241 | 7050.5552 | 10228507.97 | 923906.49 |  |  | 0.0077133 | 0.01614
7518 | 38.61 | 208.66 | 207.61 | -580.49 | -460.42 | 7318.1002 | 6335034.5023 | 6378206.4 |  | -0.0016002 | -89.2242 | 7126.0856 | 10228456.29 | 923877.49 |  |  | 0.0080076 | 0.011472
7614 | 40.13 | 206.4 | 205.35 | -635 | -487.55 | 7392.3162 | 6335034.5023 | 6378206.4 |  | -0.0017505 | -89.2243 | 7200.3014 | 10228402.28 | 923849.36 |  |  | 0.0082167 | 0.0117
7711 | 41.62 | 203.71 | 202.66 | -692.98 | -513.35 | 7465.6654 | 6335034.5023 | 6378206.4 |  | -0.0019103 | -89.2244 | 7273.6505 | 10228344.77 | 923822.49 |  |  | 0.0062806 | 0.02092
7800 | 42.57 | 202.23 | 201.18 | -748.33 | -535.61 | 7531.7073 | 6335034.5023 | 6378206.4 |  | -0.0020629 | -89.2244 | 7339.6923 | 10228289.83 | 923799.21 |  |  | 0.0055934 | 0.021606
7852 | 43.35 | 201.41 | 200.36 | -781.46 | -548.18 | 7569.7625 | 6335034.5023 | 6378206.4 |  | -0.0021542 | -89.2245 | 7377.7474 | 10228256.92 | 923786.04 |  |  | 0.011134 | 0.019433
7948 | 44.89 | 199.46 | 198.41 | -844.5 | -570.34 | 7638.6804 | 6335034.5023 | 6378206.4 |  | -0.002328 | -89.2245 | 7446.6652 | 10228194.29 | 923762.72 |  |  | 0.0061104 | 0.018936
8044 | 46.52 | 197.46 | 196.41 | -910.07 | -590.88 | 7705.7235 | 6335034.5023 | 6378206.4 |  | -0.0025088 | -89.2246 | 7513.7081 | 10228129.1 | 923740.98 |  |  | 0.010698 | 0.016344
8140 | 47.78 | 195.61 | 194.56 | -977.89 | -609.66 | 7771.0131 | 6335034.5024 | 6378206.4 |  | -0.0026957 | -89.2246 | 7578.9975 | 10228061.62 | 923720.96 |  |  | 0.011269 | 0.015273
8237 | 48.82 | 194.19 | 193.14 | -1048.2 | -626.99 | 7835.5414 | 6335034.5024 | 6378206.4 |  | -0.0028896 | -89.2247 | 7643.5257 | 10227991.62 | 923702.34 |  |  | 0.011995 | 0.017417
8332 | 50.34 | 192.84 | 191.79 | -1118.82 | -642.59 | 7897.1379 | 6335034.5024 | 6378206.4001 |  | -0.0030842 | -89.2247 | 7705.1221 | 10227921.29 | 923685.44 |  |  | 0.0098389 | 0.022587
8427 | 52.36 | 191.08 | 190.03 | -1191.67 | -656.62 | 7956.471 | 6335034.5024 | 6378206.4001 |  | -0.0032851 | -89.2248 | 7764.4551 | 10227848.7 | 923670.08 |  |  | 0.0096918 | 0.022458
8524 | 54.19 | 189.4 | 188.35 | -1268.41 | -669.02 | 8014.4747 | 6335034.5025 | 6378206.4001 |  | -0.0034966 | -89.2248 | 7822.4587 | 10227772.18 | 923656.27 |  |  | 0.012438 | 0.02348
8620 | 55.66 | 187.76 | 186.71 | -1346.29 | -679.3 | 8069.642 | 6335034.5025 | 6378206.4001 |  | -0.0037113 | -89.2248 | 7877.6258 | 10227694.49 | 923644.56 |  |  | 0.0058368 | 0.020958
8716 | 56.87 | 186.21 | 185.16 | -1425.7 | -687.55 | 8122.9571 | 6335034.5025 | 6378206.4001 |  | -0.0039302 | -89.2248 | 7930.9408 | 10227615.23 | 923634.85 |  |  | 0.013043 | 0.028673
8812 | 58.11 | 184.78 | 183.73 | -1506.4 | -693.82 | 8174.5529 | 6335034.5025 | 6378206.4001 |  | -0.0041527 | -89.2249 | 7982.5365 | 10227534.64 | 923627.11 |  |  | 0.0077166 | 0.022325
8909 | 59.39 | 183.78 | 182.73 | -1589.2 | -698.48 | 8224.8738 | 6335034.5026 | 6378206.4001 |  | -0.0043809 | -89.2249 | 8032.8573 | 10227451.93 | 923620.92 |  |  | 0.010114 | 0.027462
9005 | 61.09 | 183.01 | 181.96 | -1672.46 | -701.89 | 8272.5239 | 6335034.5026 | 6378206.4001 |  | -0.0046105 | -89.2249 | 8080.5073 | 10227368.73 | 923615.99 |  |  | 0.0058346 | 0.026263
9100 | 62.94 | 182.17 | 181.12 | -1756.32 | -704.14 | 8317.1004 | 6335034.5027 | 6378206.4001 |  | -0.0048416 | -89.2249 | 8125.0838 | 10227284.91 | 923612.2 |  |  | 0.0087338 | 0.030092
9197 | 64.91 | 181.9 | 180.85 | -1843.43 | -705.63 | 8359.7345 | 6335034.5027 | 6378206.4002 |  | -0.0050818 | -89.2249 | 8167.7177 | 10227197.83 | 923609.11 |  |  | 0.0045411 | 0.02751
9293 | 65.17 | 181.76 | 180.71 | -1930.45 | -706.82 | 8400.245 | 6335034.5027 | 6378206.4002 |  | -0.0053217 | -89.2249 | 8208.2282 | 10227110.82 | 923606.33 |  |  | 0.0090003 | 0.027762
9390 | 65.08 | 181.47 | 180.42 | -2018.45 | -707.69 | 8441.0472 | 6335034.5028 | 6378206.4002 |  | -0.0055642 | -89.2249 | 8249.0303 | 10227022.84 | 923603.84 |  |  | 0.0066527 | 0.037059
9484 | 65.16 | 181.43 | 180.38 | -2103.72 | -708.28 | 8480.5948 | 6335034.5028 | 6378206.4002 |  | -0.0057993 | -89.2249 | 8288.5778 | 10226937.57 | 923601.69 |  |  | 0.012165 | 0.028796
9580 | 65.16 | 181.15 | 180.1 | -2190.84 | -708.65 | 8520.9231 | 6335034.5029 | 6378206.4002 |  | -0.0060395 | -89.2249 | 8328.906 | 10226850.46 | 923599.72 |  |  | 0.0096571 | 0.037149
9678 | 65.09 | 180.63 | 179.58 | -2279.75 | -708.4 | 8562.146 | 6335034.503 | 6378206.4002 |  | -0.0062846 | -89.2249 | 8370.1289 | 10226761.55 | 923598.34 |  |  | 0.00596 | 0.035789
9774 | 65.13 | 180.28 | 179.23 | -2366.83 | -707.49 | 8602.5504 | 6335034.503 | 6378206.4003 |  | -0.0065246 | -89.2249 | 8410.5332 | 10226674.45 | 923597.65 |  |  | 0.0094151 | 0.034162
9870 | 65.19 | 180.25 | 179.2 | -2453.94 | -706.3 | 8642.8786 | 6335034.5031 | 6378206.4003 |  | -0.0067648 | -89.2249 | 8450.8613 | 10226587.32 | 923597.24 |  |  | 0.0056437 | 0.04116
9964 | 65.12 | 180.36 | 179.31 | -2539.23 | -705.19 | 8682.3741 | 6335034.5031 | 6378206.4003 |  | -0.0069999 | -89.2249 | 8490.3568 | 10226502 | 923596.79 |  |  | 0.01092 | 0.037027
10062 | 65.33 | 180.52 | 179.47 | -2628.21 | -704.24 | 8723.4416 | 6335034.5032 | 6378206.4003 |  | -0.0072452 | -89.2249 | 8531.4242 | 10226413.01 | 923596.1 |  |  | 0.0069632 | 0.043484
10157 | 65.32 | 180.77 | 179.72 | -2714.53 | -703.63 | 8763.1014 | 6335034.5033 | 6378206.4003 |  | -0.0074831 | -89.2249 | 8571.0838 | 10226326.67 | 923595.13 |  |  | 0.01088 | 0.041533
10254 | 65.27 | 181.07 | 180.02 | -2802.65 | -703.43 | 8803.6422 | 6335034.5033 | 6378206.4004 |  | -0.007726 | -89.2249 | 8611.6246 | 10226238.54 | 923593.72 |  |  | 0.014234 | 0.036405
10350 | 65.36 | 181.21 | 180.16 | -2889.88 | -703.57 | 8843.7347 | 6335034.5034 | 6378206.4004 |  | -0.0079665 | -89.2249 | 8651.717 | 10226151.32 | 923591.98 |  |  | 0.0080327 | 0.04062
10446 | 65.33 | 181.18 | 180.13 | -2977.13 | -703.79 | 8883.7814 | 6335034.5035 | 6378206.4004 |  | -0.008207 | -89.2249 | 8691.7636 | 10226064.07 | 923590.16 |  |  | 0.012522 | 0.040701
10541 | 65.32 | 181.24 | 180.19 | -3063.45 | -704.03 | 8923.4411 | 6335034.5036 | 6378206.4004 |  | -0.008445 | -89.2249 | 8731.4232 | 10225977.75 | 923588.33 |  |  | 0.010134 | 0.047434
10638 | 65.3 | 181.33 | 180.28 | -3151.58 | -704.39 | 8963.9588 | 6335034.5036 | 6378206.4005 |  | -0.0086879 | -89.2249 | 8771.9409 | 10225889.62 | 923586.36 |  |  | 0.013556 | 0.040651
10734 | 65.29 | 181.31 | 180.26 | -3238.79 | -704.81 | 9004.0817 | 6335034.5037 | 6378206.4005 |  | -0.0089284 | -89.2249 | 8812.0637 | 10225802.42 | 923584.35 |  |  | 0.0071989 | 0.041204
10831 | 65.43 | 181.25 | 180.2 | -3326.96 | -705.16 | 9044.5225 | 6335034.5038 | 6378206.4005 |  | -0.0091714 | -89.2249 | 8852.5044 | 10225714.25 | 923582.37 |  |  | 0.01514 | 0.051343
10928 | 65.39 | 181.14 | 180.09 | -3415.16 | -705.38 | 9084.8863 | 6335034.5039 | 6378206.4006 |  | -0.0094146 | -89.2249 | 8892.8681 | 10225626.05 | 923580.53 |  |  | 0.014993 | 0.0515
11058 | 63.67 | 177.78 | 176.73 | -3532.46 | -702.15 | 9140.8023 | 6335034.504 | 6378206.4006 |  | -0.0097379 | -89.2249 | 8948.784 | 10225508.7 | 923581.61 |  |  | 0.01022 | 0.052962
11156 | 62.87 | 177.33 | 176.28 | -3619.82 | -696.82 | 9184.8812 | 6335034.5041 | 6378206.4006 |  | -0.0099787 | -89.2249 | 8992.8628 | 10225421.24 | 923585.35 |  |  | 0.0072833 | 0.046352
11250 | 63.65 | 178.4 | 177.35 | -3703.64 | -692.16 | 9227.1765 | 6335034.5042 | 6378206.4007 |  | -0.01021 | -89.2248 | 9035.158 | 10225337.33 | 923588.47 |  |  | 0.014811 | 0.051549
11346 | 63.59 | 179.24 | 178.19 | -3789.57 | -688.81 | 9269.832 | 6335034.5043 | 6378206.4007 |  | -0.010447 | -89.2248 | 9077.8135 | 10225251.33 | 923590.24 |  |  | 0.014915 | 0.053121
11443 | 63.59 | 180.25 | 179.2 | -3876.43 | -686.83 | 9312.9777 | 6335034.5044 | 6378206.4007 |  | -0.010686 | -89.2248 | 9120.9591 | 10225164.44 | 923590.63 |  |  | 0.014674 | 0.049836
11539 | 63.58 | 180.94 | 179.89 | -3962.4 | -686.15 | 9355.6856 | 6335034.5045 | 6378206.4008 |  | -0.010923 | -89.2248 | 9163.6669 | 10225078.46 | 923589.73 |  |  | 0.0068935 | 0.056868
11635 | 63.76 | 181.62 | 180.57 | -4048.44 | -686.49 | 9398.2659 | 6335034.5046 | 6378206.4008 |  | -0.01116 | -89.2248 | 9206.2471 | 10224992.42 | 923587.81 |  |  | 0.012697 | 0.054129
11730 | 63.91 | 181.79 | 180.74 | -4133.7 | -687.47 | 9440.1569 | 6335034.5047 | 6378206.4008 |  | -0.011395 | -89.2248 | 9248.138 | 10224907.18 | 923585.27 |  |  | 0.0095142 | 0.056644
11826 | 64.38 | 181.59 | 180.54 | -4220.08 | -688.43 | 9482.0219 | 6335034.5048 | 6378206.4009 |  | -0.011633 | -89.2248 | 9290.0029 | 10224820.81 | 923582.72 |  |  | 0.01087 | 0.058669
11923 | 64.58 | 181.39 | 180.34 | -4307.62 | -689.1 | 9523.8121 | 6335034.5049 | 6378206.4009 |  | -0.011875 | -89.2248 | 9331.793 | 10224733.29 | 923580.45 |  |  | 0.0081035 | 0.052219
12020 | 63.81 | 181.82 | 180.77 | -4394.94 | -689.95 | 9566.0369 | 6335034.505 | 6378206.4009 |  | -0.012116 | -89.2248 | 9374.0178 | 10224645.98 | 923578 |  |  | 0.0098011 | 0.056917
12114 | 63.73 | 183.1 | 182.05 | -4479.23 | -692.02 | 9607.584 | 6335034.5051 | 6378206.401 |  | -0.012348 | -89.2248 | 9415.5648 | 10224561.72 | 923574.38 |  |  | 0.013724 | 0.057474
12210 | 63.76 | 184.64 | 183.59 | -4565.22 | -696.26 | 9650.0533 | 6335034.5052 | 6378206.401 |  | -0.012585 | -89.2249 | 9458.034 | 10224475.81 | 923568.57 |  |  | 0.011599 | 0.055614
12307 | 63.8 | 185.53 | 184.48 | -4652.02 | -702.38 | 9692.9105 | 6335034.5053 | 6378206.401 |  | -0.012824 | -89.2249 | 9500.8911 | 10224389.12 | 923560.85 |  |  | 0.010074 | 0.061361
12403 | 63.85 | 185.57 | 184.52 | -4737.91 | -709.14 | 9735.2574 | 6335034.5055 | 6378206.4011 |  | -0.013061 | -89.2249 | 9543.238 | 10224303.35 | 923552.52 |  |  | 0.012722 | 0.057351
12500 | 63.83 | 185.3 | 184.25 | -4824.72 | -715.8 | 9778.0228 | 6335034.5056 | 6378206.4011 |  | -0.0133 | -89.2249 | 9586.0032 | 10224216.66 | 923544.27 |  |  | 0.014189 | 0.059423
12596 | 63.86 | 184.9 | 183.85 | -4910.68 | -721.89 | 9820.3398 | 6335034.5057 | 6378206.4012 |  | -0.013537 | -89.2249 | 9628.3202 | 10224130.82 | 923536.61 |  |  | 0.0095409 | 0.058031
12693 | 63.87 | 183.99 | 182.94 | -4997.6 | -727.04 | 9863.0679 | 6335034.5058 | 6378206.4012 |  | -0.013777 | -89.2249 | 9671.0481 | 10224043.98 | 923529.86 |  |  | 0.013994 | 0.057821
12788 | 63.93 | 183.53 | 182.48 | -5082.82 | -731.08 | 9904.8623 | 6335034.506 | 6378206.4012 |  | -0.014012 | -89.225 | 9712.8424 | 10223958.84 | 923524.26 |  |  | 0.0094921 | 0.062319
12885 | 63.78 | 182.62 | 181.57 | -5169.84 | -734.15 | 9947.6055 | 6335034.5061 | 6378206.4013 |  | -0.014252 | -89.225 | 9755.5856 | 10223871.87 | 923519.59 |  |  | 0.014879 | 0.060095
12981 | 63.62 | 181.85 | 180.8 | -5255.88 | -735.93 | 9990.1408 | 6335034.5062 | 6378206.4013 |  | -0.014489 | -89.225 | 9798.1208 | 10223785.86 | 923516.23 |  |  | 0.0126 | 0.062817
13078 | 63.49 | 181.84 | 180.79 | -5342.73 | -737.14 | 10033.3386 | 6335034.5064 | 6378206.4014 |  | -0.014728 | -89.225 | 9841.3186 | 10223699.04 | 923513.43 |  |  | 0.011358 | 0.066087
13175 | 63.47 | 182.42 | 181.37 | -5429.5 | -738.77 | 10076.6504 | 6335034.5065 | 6378206.4014 |  | -0.014967 | -89.225 | 9884.6303 | 10223612.29 | 923510.21 |  |  | 0.012191 | 0.059694
13271 | 63.53 | 183.09 | 182.04 | -5515.38 | -741.33 | 10119.4858 | 6335034.5066 | 6378206.4015 |  | -0.015204 | -89.225 | 9927.4656 | 10223526.46 | 923506.08 |  |  | 0.012525 | 0.05936
13368 | 63.72 | 183.57 | 182.52 | -5602.21 | -744.79 | 10162.5777 | 6335034.5068 | 6378206.4015 |  | -0.015444 | -89.225 | 9970.5573 | 10223439.69 | 923501.03 |  |  | 0.01068 | 0.060241
13463 | 63.76 | 182.6 | 181.55 | -5687.35 | -747.81 | 10204.6108 | 6335034.5069 | 6378206.4016 |  | -0.015678 | -89.225 | 10012.5904 | 10223354.6 | 923496.44 |  |  | 0.014156 | 0.064585
13559 | 63.67 | 181.39 | 180.34 | -5773.41 | -749.23 | 10247.1243 | 6335034.5071 | 6378206.4016 |  | -0.015916 | -89.225 | 10055.1038 | 10223268.57 | 923493.44 |  |  | 0.0087448 | 0.067326
13654 | 63.67 | 181.02 | 179.97 | -5858.56 | -749.46 | 10289.2608 | 6335034.5072 | 6378206.4017 |  | -0.01615 | -89.225 | 10097.2402 | 10223183.42 | 923491.65 |  |  | 0.017787 | 0.066444
13750 | 63.6 | 180.72 | 179.67 | -5944.57 | -749.19 | 10331.8933 | 6335034.5074 | 6378206.4017 |  | -0.016387 | -89.225 | 10139.8727 | 10223097.4 | 923490.34 |  |  | 0.017462 | 0.070112
13846 | 62.95 | 177.91 | 176.86 | -6030.26 | -746.6 | 10375.072 | 6335034.5075 | 6378206.4018 |  | -0.016624 | -89.225 | 10183.0513 | 10223011.66 | 923491.36 |  |  | 0.015277 | 0.069245
13942 | 62.12 | 175.21 | 174.16 | -6115.17 | -739.94 | 10419.3539 | 6335034.5077 | 6378206.4018 |  | -0.016858 | -89.225 | 10227.3331 | 10222926.63 | 923496.46 |  |  | 0.014346 | 0.073016
14037 | 61.45 | 173.39 | 172.34 | -6198.3 | -730.11 | 10464.2709 | 6335034.5078 | 6378206.4019 |  | -0.017087 | -89.225 | 10272.2499 | 10222843.32 | 923504.78 |  |  | 0.015818 | 0.06412
14133 | 60.75 | 171.99 | 170.94 | -6281.44 | -717.89 | 10510.6675 | 6335034.508 | 6378206.4019 |  | -0.017316 | -89.2249 | 10318.6464 | 10222759.95 | 923515.47 |  |  | 0.011933 | 0.06586
14229 | 60.17 | 170.14 | 169.09 | -6363.7 | -703.42 | 10558.0013 | 6335034.5081 | 6378206.402 |  | -0.017543 | -89.2249 | 10365.9802 | 10222677.43 | 923528.44 |  |  | 0.014056 | 0.065547
14326 | 60.02 | 167.73 | 166.68 | -6445.9 | -685.77 | 10606.3673 | 6335034.5083 | 6378206.402 |  | -0.017769 | -89.2248 | 10414.3461 | 10222594.9 | 923544.57 |  |  | 0.015949 | 0.073214
14422 | 59.84 | 164.93 | 163.88 | -6526.24 | -664.67 | 10654.476 | 6335034.5084 | 6378206.4021 |  | -0.017991 | -89.2248 | 10462.4547 | 10222514.17 | 923564.21 |  |  | 0.016266 | 0.066312
14517 | 59.37 | 161.79 | 160.74 | -6604.3 | -639.78 | 10702.5509 | 6335034.5086 | 6378206.4021 |  | -0.018206 | -89.2247 | 10510.5295 | 10222435.66 | 923587.67 |  |  | 0.013738 | 0.06597
14611 | 58.42 | 158.69 | 157.64 | -6679.52 | -611.2 | 10751.1202 | 6335034.5087 | 6378206.4022 |  | -0.018413 | -89.2246 | 10559.0987 | 10222359.91 | 923614.87 |  |  | 0.015328 | 0.065778
14707 | 57.8 | 156 | 154.95 | -6754.14 | -578.44 | 10801.8425 | 6335034.5089 | 6378206.4022 |  | -0.018619 | -89.2245 | 10609.8209 | 10222284.68 | 923646.26 |  |  | 0.019104 | 0.067209
14803 | 57.91 | 153.36 | 152.31 | -6826.96 | -542.34 | 10852.9271 | 6335034.509 | 6378206.4023 |  | -0.01882 | -89.2244 | 10660.9054 | 10222211.21 | 923681.02 |  |  | 0.011149 | 0.072715
14900 | 58.12 | 151.01 | 149.96 | -6899 | -502.63 | 10904.3129 | 6335034.5092 | 6378206.4023 |  | -0.019018 | -89.2243 | 10712.2911 | 10222138.43 | 923719.42 |  |  | 0.018448 | 0.067942
14996 | 58.16 | 148.28 | 147.23 | -6968.58 | -460.15 | 10954.993 | 6335034.5093 | 6378206.4024 |  | -0.01921 | -89.2242 | 10762.9711 | 10222068.07 | 923760.63 |  |  | 0.017059 | 0.064963
15092 | 57.74 | 144.81 | 143.76 | -7035.62 | -414.07 | 11005.9473 | 6335034.5095 | 6378206.4024 |  | -0.019395 | -89.2241 | 10813.9253 | 10222000.19 | 923805.48 |  |  | 0.010656 | 0.064578
15188 | 57.09 | 141.53 | 140.48 | -7099.46 | -364.42 | 11057.6579 | 6335034.5096 | 6378206.4025 |  | -0.019571 | -89.224 | 10865.6358 | 10221935.44 | 923853.96 |  |  | 0.012946 | 0.064459
15284 | 57 | 138.85 | 137.8 | -7160.38 | -311.73 | 11109.8867 | 6335034.5097 | 6378206.4025 |  | -0.019739 | -89.2238 | 10917.8645 | 10221873.56 | 923905.53 |  |  | 0.01095 | 0.069646
15380 | 57.11 | 135.91 | 134.86 | -7218.64 | -256.11 | 11162.1028 | 6335034.5099 | 6378206.4026 |  | -0.0199 | -89.2237 | 10970.0805 | 10221814.27 | 923960.08 |  |  | 0.018354 | 0.072739
15476 | 56.83 | 132.83 | 131.78 | -7273.85 | -197.57 | 11214.4391 | 6335034.51 | 6378206.4026 |  | -0.020052 | -89.2235 | 11022.4167 | 10221757.99 | 924017.62 |  |  | 0.014012 | 0.063734
15572 | 56.59 | 130.14 | 129.09 | -7325.89 | -136.5 | 11267.138 | 6335034.5101 | 6378206.4026 |  | -0.020195 | -89.2233 | 11075.1155 | 10221704.83 | 924077.73 |  |  | 0.01271 | 0.069452
15668 | 56.23 | 127.72 | 126.67 | -7374.99 | -73.39 | 11320.255 | 6335034.5102 | 6378206.4027 |  | -0.020331 | -89.2232 | 11128.2324 | 10221654.57 | 924139.94 |  |  | 0.016124 | 0.070826
15764 | 56.15 | 125.18 | 124.13 | -7421.19 | -8.38 | 11373.6794 | 6335034.5103 | 6378206.4027 |  | -0.020458 | -89.223 | 11181.6566 | 10221607.18 | 924204.11 |  |  | 0.012756 | 0.064927
15861 | 55.89 | 122.24 | 121.19 | -7464.59 | 59.33 | 11427.9011 | 6335034.5104 | 6378206.4028 |  | -0.020578 | -89.2228 | 11235.8783 | 10221562.54 | 924271.02 |  |  | 0.0089157 | 0.06455
15958 | 55.59 | 119.34 | 118.29 | -7504.36 | 128.92 | 11482.5151 | 6335034.5105 | 6378206.4028 |  | -0.020687 | -89.2226 | 11290.4921 | 10221521.5 | 924339.89 |  |  | 0.0070885 | 0.063115
16053 | 55.4 | 116.65 | 115.6 | -7539.83 | 198.7 | 11536.3372 | 6335034.5106 | 6378206.4028 |  | -0.020785 | -89.2224 | 11344.3141 | 10221484.75 | 924409.02 |  |  | 0.0063378 | 0.061314
16150 | 55.56 | 113.5 | 112.45 | -7572.36 | 271.68 | 11591.3159 | 6335034.5107 | 6378206.4028 |  | -0.020875 | -89.2222 | 11399.2927 | 10221450.88 | 924481.41 |  |  | 0.0080838 | 0.059475
16246 | 56.06 | 109.97 | 108.92 | -7600.39 | 345.96 | 11645.2736 | 6335034.5108 | 6378206.4029 |  | -0.020952 | -89.222 | 11453.2503 | 10221421.49 | 924555.17 |  |  | 0.00069368 | 0.060286
16342 | 56.39 | 107.29 | 106.24 | -7624.49 | 422.02 | 11698.6498 | 6335034.5108 | 6378206.4029 |  | -0.021018 | -89.2218 | 11506.6264 | 10221396 | 924630.79 |  |  | 0.0013071 | 0.060738
16438 | 56.75 | 104.49 | 103.44 | -7645 | 499.45 | 11751.5451 | 6335034.5109 | 6378206.4029 |  | -0.021075 | -89.2216 | 11559.5216 | 10221374.07 | 924707.85 |  |  | 0.00086018 | 0.060074
16534 | 57.45 | 101.25 | 100.2 | -7661.5 | 578.33 | 11803.6993 | 6335034.5109 | 6378206.4029 |  | -0.02112 | -89.2214 | 11611.6757 | 10221356.13 | 924786.43 |  |  | 0.0051019 | 0.058137
16630 | 58.44 | 98.76 | 97.71 | -7674.15 | 658.69 | 11854.6548 | 6335034.511 | 6378206.4029 |  | -0.021155 | -89.2211 | 11662.6311 | 10221342 | 924866.56 |  |  | 0.0020528 | 0.06026
16727 | 59.52 | 96.56 | 95.51 | -7683.71 | 741.26 | 11904.6463 | 6335034.511 | 6378206.4029 |  | -0.021182 | -89.2209 | 11712.6225 | 10221330.93 | 924948.95 |  |  | 0.0044021 | 0.063812
16824 | 60.59 | 93.99 | 92.94 | -7689.89 | 825.07 | 11953.0711 | 6335034.511 | 6378206.403 |  | -0.021199 | -89.2207 | 11761.0472 | 10221323.22 | 925032.65 |  |  | 0.011977 | 0.063598
16920 | 61.17 | 91.47 | 90.42 | -7692.35 | 908.89 | 11999.7941 | 6335034.511 | 6378206.403 |  | -0.021205 | -89.2205 | 11807.7701 | 10221319.23 | 925116.43 |  |  | 0.011518 | 0.059767
17016 | 62 | 88.38 | 87.33 | -7690.68 | 993.29 | 12045.4843 | 6335034.5111 | 6378206.403 |  | -0.021201 | -89.2202 | 11853.4602 | 10221319.35 | 925200.86 |  |  | 0.012069 | 0.064085
17113 | 62.87 | 85.72 | 84.67 | -7684.67 | 1079.06 | 12090.3774 | 6335034.511 | 6378206.403 |  | -0.021184 | -89.22 | 11898.3532 | 10221323.79 | 925286.74 |  |  | 0.018566 | 0.06304
17209 | 63.91 | 83.05 | 82 | -7674.71 | 1164.3 | 12133.3829 | 6335034.511 | 6378206.403 |  | -0.021157 | -89.2198 | 11941.3586 | 10221332.2 | 925372.17 |  |  | 0.021102 | 0.055501
17305 | 64.89 | 80.17 | 79.12 | -7660.5 | 1249.69 | 12174.8697 | 6335034.511 | 6378206.4029 |  | -0.021118 | -89.2195 | 11982.8453 | 10221344.85 | 925457.82 |  |  | 0.029587 | 0.056071
17400 | 65.31 | 79.86 | 78.81 | -7644.01 | 1334.26 | 12214.8681 | 6335034.511 | 6378206.4029 |  | -0.021072 | -89.2193 | 12022.8437 | 10221359.8 | 925542.69 |  |  | 0.035571 | 0.065449
17497 | 65.74 | 78.05 | 77 | -7625.51 | 1420.58 | 12255.0575 | 6335034.5109 | 6378206.4029 |  | -0.021021 | -89.2191 | 12063.033 | 10221376.72 | 925629.35 |  |  | 0.037672 | 0.064572
17594 | 66.79 | 75.69 | 74.64 | -7603.75 | 1506.66 | 12294.1048 | 6335034.5109 | 6378206.4029 |  | -0.020961 | -89.2188 | 12102.0802 | 10221396.9 | 925715.83 |  |  | 0.038031 | 0.06375
17690 | 68.01 | 72.87 | 71.82 | -7578.17 | 1591.5 | 12331.0028 | 6335034.5108 | 6378206.4029 |  | -0.020891 | -89.2186 | 12138.9781 | 10221420.93 | 925801.14 |  |  | 0.045245 | 0.067471
17786 | 69.26 | 70.42 | 69.37 | -7548.46 | 1675.81 | 12365.9803 | 6335034.5108 | 6378206.4029 |  | -0.020809 | -89.2184 | 12173.9555 | 10221449.1 | 925886 |  |  | 0.052285 | 0.065071
17882 | 70.39 | 67.86 | 66.81 | -7514.84 | 1759.4 | 12399.0939 | 6335034.5107 | 6378206.4028 |  | -0.020716 | -89.2181 | 12207.0691 | 10221481.2 | 925970.2 |  |  | 0.056517 | 0.071484
17978 | 71.65 | 65.5 | 64.45 | -7477.38 | 1842.08 | 12430.3201 | 6335034.5106 | 6378206.4028 |  | -0.020613 | -89.2179 | 12238.2952 | 10221517.15 | 926053.57 |  |  | 0.060146 | 0.070024
18074 | 71.12 | 62.38 | 61.33 | -7435.93 | 1923.06 | 12460.9707 | 6335034.5106 | 6378206.4028 |  | -0.020499 | -89.2177 | 12268.9457 | 10221557.12 | 926135.3 |  |  | 0.064641 | 0.07292
18171 | 68.85 | 61.45 | 60.4 | -7391.56 | 2002.66 | 12494.169 | 6335034.5105 | 6378206.4028 |  | -0.020376 | -89.2175 | 12302.144 | 10221600.03 | 926215.72 |  |  | 0.067081 | 0.073638
18267 | 67.02 | 61.89 | 60.84 | -7347.91 | 2080.18 | 12530.2308 | 6335034.5104 | 6378206.4027 |  | -0.020256 | -89.2173 | 12338.2057 | 10221642.27 | 926294.04 |  |  | 0.079142 | 0.076492
18363 | 64.69 | 62.47 | 61.42 | -7305.62 | 2156.89 | 12569.4969 | 6335034.5103 | 6378206.4027 |  | -0.020139 | -89.217 | 12377.4717 | 10221683.16 | 926371.52 |  |  | 0.077906 | 0.079383
18457 | 61.75 | 62.95 | 61.9 | -7265.78 | 2230.74 | 12611.8456 | 6335034.5102 | 6378206.4027 |  | -0.02003 | -89.2168 | 12419.8204 | 10221721.65 | 926446.09 |  |  | 0.085211 | 0.090246
18545 | 58.84 | 63.02 | 61.97 | -7229.82 | 2298.18 | 12655.448 | 6335034.5101 | 6378206.4026 |  | -0.01993 | -89.2167 | 12463.4227 | 10221756.38 | 926514.19 |  |  | 0.092945 | 0.090959
18587 | 58.84 | 63.02 | 61.97 | -7212.93 | 2329.9 | 12677.18 | 6335034.51 | 6378206.4026 |  | -0.019884 | -89.2166 | 12485.1547 | 10221772.69 | 926546.22 | 1.0002 | -1.0458 | 0.094455 | 0.095812

## 2drot
Wellbore Local to Geodetic Coordinates: Example of 2D rotation. This is only used as a test and demonstration here. It should not be used to implement rotation of local (n,e) coordinatates.
Accompanies the document "SDU_wellbore_trajectory_calculations"
Bert Kampes, 2019-08-24
allthough the intention is to rotate using LMP input (change AZ_GN to AZ_TN before input into min curv) the alternative is to apply a simple 2D rotation matrix to the output.
The disadvantage for LMP is that convergence is treated as a constant and not varied along the wellbore
| Grid convergence at WRP |  | -1.05 | deg | AZ_TRUE = AZ_GRID + convergence |  | [e_gn] = [cos(conv) -sin(conv)] * [e_tn] |  |  | [e_tn] = [cos(-conv) -sin(-conv)] * [e_gn]
[7 empty] | [n_gn] [sin(conv) cos(conv)] [n_tn] |  |  | [n_tn] [sin(-conv) cos(-conv)] [n_gn]
| copy of output of Min Curv using AZ_TRUE |  |  | copy of output of Min Curv using AZ_TRUE
| Local coordinates | [5 empty] | ROT2D(TN to GN) |  | error analysis | ROT2D(GN to TN) |  | error analysis
[deg] | (oriented "grid north") |  |  | (oriented "true north") |  |  | (rotated from TN to GN) |  | 0.0085699 | (rotated from GN to TN) |  | 0.0085699
AZ_GRID | n [m] | e [m] | AZ_TRUE | n [m] | e [m] | convergence [deg] | n_gn | e_gn | error | n_tn | e_tn | error
55.47 | 0 | 0 | 54.42 | 0 | 0 | -1.05 | 0 | 0 | 0 | 0 | 0 | 0
55.47 | 0 | 0 | 54.42 | 0 | 0 | -1.05 | 0 | 0 | 0 | 0 | 0 | 0
55.47 | 0.053373 | 0.077571 | 54.42 | 0.05 | 0.08 | -1.05 | 0.048526 | 0.080903 | 0.0058819 | 0.054785 | 0.07658 | 0.0058819
56.8 | 0.24202 | 0.35818 | 55.75 | 0.25 | 0.35 | -1.05 | 0.24354 | 0.35452 | 0.0039609 | 0.24854 | 0.35368 | 0.0039609
66.83 | 0.39841 | 0.65407 | 65.78 | 0.41 | 0.65 | -1.05 | 0.39802 | 0.6574 | 0.0033527 | 0.41033 | 0.64666 | 0.0033527
68.67 | 0.53784 | 0.99533 | 67.62 | 0.56 | 0.99 | -1.05 | 0.54176 | 1.0001 | 0.0061732 | 0.55599 | 0.98531 | 0.0061732
70.62 | 0.66986 | 1.3512 | 69.57 | 0.69 | 1.34 | -1.05 | 0.66533 | 1.3524 | 0.0046953 | 0.6945 | 1.3387 | 0.0046953
70.15 | 0.79432 | 1.7005 | 69.1 | 0.83 | 1.69 | -1.05 | 0.79889 | 1.7049 | 0.0063432 | 0.82535 | 1.6857 | 0.0063432
65.7 | 0.92583 | 2.0259 | 64.65 | 0.96 | 2.01 | -1.05 | 0.92301 | 2.0273 | 0.0031197 | 0.9628 | 2.0086 | 0.0031197
60.97 | 1.0573 | 2.2917 | 59.92 | 1.1 | 2.27 | -1.05 | 1.0582 | 2.2898 | 0.0021098 | 1.0991 | 2.2719 | 0.0021098
66.2 | 1.1644 | 2.5061 | 65.15 | 1.21 | 2.48 | -1.05 | 1.1644 | 2.5018 | 0.0043341 | 1.2102 | 2.4843 | 0.0043341
67.5 | 1.2453 | 2.6945 | 66.45 | 1.29 | 2.67 | -1.05 | 1.2409 | 2.6932 | 0.0046318 | 1.2945 | 2.6713 | 0.0046318
75.18 | 1.2982 | 2.8467 | 74.13 | 1.35 | 2.82 | -1.05 | 1.2981 | 2.8443 | 0.0024236 | 1.3502 | 2.8224 | 0.0024236
54.48 | 1.3414 | 2.9497 | 53.43 | 1.4 | 2.92 | -1.05 | 1.3463 | 2.9452 | 0.0066267 | 1.3952 | 2.9246 | 0.0066267
28.03 | 1.3822 | 2.9934 | 26.98 | 1.44 | 2.97 | -1.05 | 1.3853 | 2.9959 | 0.0040202 | 1.4368 | 2.9676 | 0.0040202
354.18 | 1.4258 | 2.9987 | 353.13 | 1.48 | 2.97 | -1.05 | 1.4253 | 2.9966 | 0.0021605 | 1.4805 | 2.9721 | 0.0021605
289.58 | 1.4591 | 2.9815 | 288.53 | 1.51 | 2.95 | -1.05 | 1.4557 | 2.9772 | 0.0054994 | 1.5135 | 2.9542 | 0.0054994
353.72 | 1.4903 | 2.9642 | 352.67 | 1.54 | 2.94 | -1.05 | 1.4859 | 2.9677 | 0.0056306 | 1.5443 | 2.9364 | 0.0056306
356.23 | 1.5555 | 2.9588 | 355.18 | 1.61 | 2.93 | -1.05 | 1.556 | 2.959 | 0.00061259 | 1.6094 | 2.9298 | 0.00061259
333.68 | 1.6201 | 2.9436 | 332.63 | 1.67 | 2.91 | -1.05 | 1.6164 | 2.9401 | 0.0050823 | 1.6738 | 2.9134 | 0.0050823
12.47 | 1.6945 | 2.9419 | 11.42 | 1.75 | 2.91 | -1.05 | 1.6964 | 2.9416 | 0.0019061 | 1.7481 | 2.9103 | 0.0019061
5.18 | 1.7913 | 2.957 | 4.13 | 1.85 | 2.92 | -1.05 | 1.7962 | 2.9534 | 0.0060886 | 1.8452 | 2.9237 | 0.0060886
352.23 | 1.8866 | 2.9549 | 351.18 | 1.94 | 2.92 | -1.05 | 1.8862 | 2.9551 | 0.00051344 | 1.9405 | 2.9198 | 0.00051344
349.2 | 1.9921 | 2.9374 | 348.15 | 2.05 | 2.9 | -1.05 | 1.9965 | 2.9371 | 0.0044573 | 2.0456 | 2.9004 | 0.0044573
352.58 | 2.1105 | 2.9184 | 351.53 | 2.16 | 2.88 | -1.05 | 2.1069 | 2.9191 | 0.0037001 | 2.1636 | 2.8793 | 0.0037001
4.55 | 2.2407 | 2.9161 | 3.5 | 2.29 | 2.87 | -1.05 | 2.237 | 2.9115 | 0.0058683 | 2.2937 | 2.8745 | 0.0058683
0.23 | 2.3648 | 2.9218 | -0.82 | 2.42 | 2.88 | -1.05 | 2.3668 | 2.9239 | 0.0028571 | 2.4179 | 2.878 | 0.0028571
15.48 | 2.5392 | 2.9552 | 14.43 | 2.59 | 2.91 | -1.05 | 2.5362 | 2.957 | 0.0034142 | 2.5929 | 2.9082 | 0.0034142
5.03 | 2.7416 | 2.9957 | 3.98 | 2.8 | 2.94 | -1.05 | 2.7457 | 2.9908 | 0.0063452 | 2.796 | 2.945 | 0.0063452
3.67 | 2.9113 | 3.0086 | 2.62 | 2.97 | 2.95 | -1.05 | 2.9154 | 3.0039 | 0.0062261 | 2.9659 | 2.9547 | 0.0062261
8.48 | 3.089 | 3.0277 | 7.43 | 3.14 | 2.97 | -1.05 | 3.085 | 3.027 | 0.0039946 | 3.144 | 2.9705 | 0.0039946
6.85 | 3.2706 | 3.0521 | 5.8 | 3.33 | 2.99 | -1.05 | 3.2746 | 3.0505 | 0.0043493 | 3.326 | 2.9917 | 0.0043493
357.23 | 3.4444 | 3.059 | 356.18 | 3.5 | 3 | -1.05 | 3.4444 | 3.0636 | 0.0046132 | 3.4999 | 2.9954 | 0.0046132
354.12 | 3.5988 | 3.0476 | 353.07 | 3.65 | 2.98 | -1.05 | 3.5948 | 3.0464 | 0.0042105 | 3.654 | 2.9812 | 0.0042105
341.05 | 3.7282 | 3.0204 | 340 | 3.78 | 2.95 | -1.05 | 3.7253 | 3.0188 | 0.0033233 | 3.7829 | 2.9516 | 0.0033233
1.12 | 3.8449 | 3.0017 | 0.07 | 3.9 | 2.93 | -1.05 | 3.8457 | 3.001 | 0.0011027 | 3.8992 | 2.9308 | 0.0011027
358.2 | 3.9757 | 3.0006 | 357.15 | 4.03 | 2.93 | -1.05 | 3.9756 | 3.0034 | 0.0027286 | 4.03 | 2.9273 | 0.0027286
342.93 | 4.1207 | 2.976 | 341.88 | 4.17 | 2.9 | -1.05 | 4.1162 | 2.9759 | 0.0045064 | 4.1745 | 2.8999 | 0.0045064
358.65 | 4.2656 | 2.9518 | 357.6 | 4.32 | 2.87 | -1.05 | 4.2667 | 2.9487 | 0.0033323 | 4.319 | 2.8732 | 0.0033323
5.52 | 4.4093 | 2.9571 | 4.47 | 4.46 | 2.88 | -1.05 | 4.4065 | 2.9612 | 0.00502 | 4.4627 | 2.8758 | 0.00502
344.7 | 4.5504 | 2.945 | 343.65 | 4.6 | 2.86 | -1.05 | 4.5468 | 2.9438 | 0.0037454 | 4.6036 | 2.8611 | 0.0037454
2.13 | 4.6896 | 2.9286 | 1.08 | 4.74 | 2.84 | -1.05 | 4.6872 | 2.9264 | 0.0032786 | 4.7425 | 2.8422 | 0.0032786
17.62 | 4.828 | 2.953 | 16.57 | 4.88 | 2.86 | -1.05 | 4.8268 | 2.9489 | 0.0042121 | 4.8813 | 2.864 | 0.0042121
16.93 | 4.955 | 2.9926 | 15.88 | 5.01 | 2.9 | -1.05 | 4.956 | 2.9913 | 0.0015993 | 5.009 | 2.9013 | 0.0015993
33.85 | 5.0642 | 3.0444 | 32.8 | 5.12 | 2.95 | -1.05 | 5.0651 | 3.0433 | 0.0013835 | 5.1191 | 2.9511 | 0.0013835
66.38 | 5.1341 | 3.1224 | 65.33 | 5.19 | 3.03 | -1.05 | 5.1336 | 3.1246 | 0.0022791 | 5.1905 | 3.0278 | 0.0022791
90.82 | 5.153 | 3.1947 | 89.77 | 5.21 | 3.1 | -1.05 | 5.1523 | 3.195 | 0.00069616 | 5.2107 | 3.0998 | 0.00069616
147.27 | 5.1122 | 3.249 | 146.22 | 5.17 | 3.15 | -1.05 | 5.1114 | 3.2442 | 0.0048805 | 5.1709 | 3.1548 | 0.0048805
173.22 | 5.0112 | 3.2822 | 172.17 | 5.07 | 3.19 | -1.05 | 5.0107 | 3.2824 | 0.00049865 | 5.0705 | 3.1898 | 0.00049865
191.95 | 4.8438 | 3.2668 | 190.9 | 4.9 | 3.18 | -1.05 | 4.8409 | 3.2693 | 0.0037727 | 4.9028 | 3.1775 | 0.0037727
44.52 | 4.7806 | 3.2871 | 43.47 | 4.84 | 3.2 | -1.05 | 4.7805 | 3.2882 | 0.0010962 | 4.84 | 3.1989 | 0.0010962
128.77 | 4.7859 | 3.3775 | 127.72 | 4.85 | 3.29 | -1.05 | 4.7889 | 3.3783 | 0.0030844 | 4.847 | 3.2893 | 0.0030844
223.58 | 4.6639 | 3.3454 | 222.53 | 4.72 | 3.26 | -1.05 | 4.6595 | 3.3459 | 0.0044653 | 4.7244 | 3.2594 | 0.0044653
225.7 | 4.3788 | 3.066 | 224.65 | 4.43 | 2.99 | -1.05 | 4.3745 | 3.0707 | 0.0063674 | 4.4342 | 2.9852 | 0.0063674
220.78 | 4.1907 | 2.8872 | 219.73 | 4.24 | 2.81 | -1.05 | 4.1878 | 2.8872 | 0.0029291 | 4.2429 | 2.8099 | 0.0029291
306.22 | 4.1221 | 2.7821 | 305.17 | 4.17 | 2.71 | -1.05 | 4.1196 | 2.786 | 0.0046264 | 4.1724 | 2.7061 | 0.0046264
207.42 | 4.1118 | 2.7378 | 206.37 | 4.16 | 2.66 | -1.05 | 4.1106 | 2.7358 | 0.0023862 | 4.1613 | 2.662 | 0.0023862
190.18 | 4.0035 | 2.7079 | 189.13 | 4.05 | 2.63 | -1.05 | 4.0011 | 2.7038 | 0.0047371 | 4.0524 | 2.6341 | 0.0047371
195.47 | 3.8126 | 2.6626 | 194.42 | 3.86 | 2.59 | -1.05 | 3.8119 | 2.6603 | 0.002396 | 3.8608 | 2.5923 | 0.002396
151.7 | 3.6684 | 2.6477 | 150.65 | 3.72 | 2.58 | -1.05 | 3.6721 | 2.6477 | 0.0037233 | 3.7163 | 2.58 | 0.0037233
231.32 | 3.6158 | 2.637 | 230.27 | 3.66 | 2.57 | -1.05 | 3.6123 | 2.6366 | 0.0035517 | 3.6635 | 2.5703 | 0.0035517
309.37 | 3.6162 | 2.5828 | 308.32 | 3.66 | 2.52 | -1.05 | 3.6132 | 2.5866 | 0.0048745 | 3.6629 | 2.5161 | 0.0048745
294.97 | 3.653 | 2.5241 | 293.92 | 3.7 | 2.46 | -1.05 | 3.6543 | 2.5274 | 0.0034963 | 3.6987 | 2.4568 | 0.0034963
177.18 | 3.6329 | 2.4942 | 176.13 | 3.68 | 2.43 | -1.05 | 3.6349 | 2.497 | 0.0034319 | 3.678 | 2.4272 | 0.0034319
237.65 | 3.535 | 2.3964 | 236.6 | 3.58 | 2.33 | -1.05 | 3.5367 | 2.3952 | 0.0020772 | 3.5783 | 2.3312 | 0.0020772
228.17 | 3.3701 | 2.1831 | 227.12 | 3.41 | 2.12 | -1.05 | 3.3706 | 2.1821 | 0.001059 | 3.4095 | 2.121 | 0.001059
243.63 | 3.2683 | 2.0693 | 242.58 | 3.31 | 2.01 | -1.05 | 3.2726 | 2.0703 | 0.0044723 | 3.3056 | 2.0091 | 0.0044723
160.67 | 3.1571 | 2.1083 | 159.62 | 3.2 | 2.05 | -1.05 | 3.1619 | 2.1083 | 0.0048059 | 3.1952 | 2.0501 | 0.0048059
96.32 | 3.0291 | 2.2991 | 95.27 | 3.07 | 2.24 | -1.05 | 3.0284 | 2.2959 | 0.0032572 | 3.0707 | 2.2432 | 0.0032572
114.6 | 2.9342 | 2.6214 | 113.55 | 2.98 | 2.57 | -1.05 | 2.9324 | 2.6242 | 0.0032653 | 2.9817 | 2.5672 | 0.0032653
144.13 | 2.6687 | 2.9275 | 143.08 | 2.72 | 2.88 | -1.05 | 2.6668 | 2.9294 | 0.0026519 | 2.7219 | 2.8781 | 0.0026519
142.03 | 2.299 | 3.2053 | 140.98 | 2.36 | 3.16 | -1.05 | 2.3017 | 3.2027 | 0.0037515 | 2.3573 | 3.1627 | 0.0037515
137.47 | 1.8546 | 3.5816 | 136.42 | 1.92 | 3.55 | -1.05 | 1.8546 | 3.5846 | 0.0030308 | 1.9199 | 3.547 | 0.0030308
122.68 | 1.5865 | 3.8835 | 121.63 | 1.66 | 3.85 | -1.05 | 1.5892 | 3.8798 | 0.0045798 | 1.6574 | 3.8538 | 0.0045798
188.78 | 1.3401 | 3.9754 | 187.73 | 1.41 | 3.95 | -1.05 | 1.3374 | 3.9752 | 0.0027048 | 1.4127 | 3.9502 | 0.0027048
271.4 | 1.045 | 1.4252 | 270.35 | 1.07 | 1.41 | -1.05 | 1.044 | 1.4294 | 0.0042647 | 1.0709 | 1.4058 | 0.0042647
272.82 | 1.4025 | -7.1033 | 271.77 | 1.27 | -7.13 | -1.05 | 1.4004 | -7.1055 | 0.0030048 | 1.2721 | -7.1278 | 0.0030048
265.43 | 1.0817 | -20.7222 | 264.38 | 0.7 | -20.74 | -1.05 | 1.0799 | -20.7237 | 0.0023331 | 0.70178 | -20.7385 | 0.0023331
259.45 | -1.2195 | -37.4593 | 258.4 | -1.91 | -37.43 | -1.05 | -1.2238 | -37.4587 | 0.004346 | -1.9057 | -37.4306 | 0.004346
250.32 | -6.9023 | -57.7826 | 249.27 | -7.96 | -57.65 | -1.05 | -6.9022 | -57.7862 | 0.003538 | -7.96 | -57.6465 | 0.003538
240.12 | -17.483 | -80.2922 | 239.07 | -18.95 | -79.96 | -1.05 | -17.4816 | -80.2938 | 0.0021583 | -18.9514 | -79.9584 | 0.0021583
236.25 | -32.1945 | -103.9263 | 235.2 | -34.09 | -103.32 | -1.05 | -32.1909 | -103.9273 | 0.0036815 | -34.0935 | -103.3189 | 0.0036815
230.27 | -49.5725 | -127.2068 | 229.22 | -51.9 | -126.28 | -1.05 | -49.5772 | -127.2099 | 0.0055879 | -51.8953 | -126.2771 | 0.0055879
223.8 | -62.0282 | -140.5857 | 222.75 | -64.59 | -139.43 | -1.05 | -62.0241 | -140.5902 | 0.0061141 | -64.594 | -139.4254 | 0.0061141
223 | -83.8775 | -161.2361 | 221.95 | -86.82 | -159.67 | -1.05 | -83.8795 | -161.2342 | 0.0028241 | -86.818 | -159.672 | 0.0028241
220.9 | -110.0842 | -184.7187 | 219.85 | -113.45 | -182.67 | -1.05 | -110.0835 | -184.7183 | 0.00078781 | -113.4507 | -182.6704 | 0.00078781
218.9 | -139.4032 | -209.1877 | 217.85 | -143.21 | -206.6 | -1.05 | -139.4 | -209.1896 | 0.0037391 | -143.2132 | -206.598 | 0.0037391
218.74 | -145.5279 | -214.1155 | 217.69 | -149.43 | -211.41 | -1.05 | -145.5308 | -214.1128 | 0.0039344 | -149.4271 | -211.4127 | 0.0039344
216.4 | -175.1383 | -236.8641 | 215.35 | -179.45 | -233.62 | -1.05 | -175.1388 | -236.8692 | 0.0050555 | -179.4495 | -233.615 | 0.0050555
213.7 | -214.5157 | -264.4021 | 212.65 | -219.33 | -260.43 | -1.05 | -214.5208 | -264.4055 | 0.0060849 | -219.3249 | -260.4268 | 0.0060849
212 | -258.8593 | -293.0035 | 210.95 | -264.19 | -288.21 | -1.05 | -258.8642 | -293.0029 | 0.00493 | -264.1851 | -288.2108 | 0.00493
208.8 | -306.7363 | -321.0427 | 207.75 | -312.57 | -315.37 | -1.05 | -306.7384 | -321.0449 | 0.0030384 | -312.5679 | -315.3678 | 0.0030384
207.7 | -358.6852 | -348.9414 | 206.65 | -365.02 | -342.31 | -1.05 | -358.6859 | -348.9415 | 0.00070712 | -365.0193 | -342.31 | 0.00070712
210.8 | -428.5354 | -387.9502 | 209.75 | -435.57 | -380.03 | -1.05 | -428.5328 | -387.948 | 0.0033571 | -435.5726 | -380.0322 | 0.0033571
210.65 | -470.3014 | -412.7724 | 209.6 | -477.79 | -404.09 | -1.05 | -470.3049 | -412.7776 | 0.0063019 | -477.7864 | -404.0848 | 0.0063019
209.96 | -520.2855 | -441.9817 | 208.91 | -528.3 | -432.37 | -1.05 | -520.2881 | -441.9785 | 0.0041329 | -528.2974 | -432.3732 | 0.0041329
208.66 | -571.9556 | -470.9809 | 207.61 | -580.49 | -460.42 | -1.05 | -571.9554 | -470.9801 | 0.00083555 | -580.4903 | -460.4208 | 0.00083555
206.4 | -625.9554 | -499.1055 | 205.35 | -635 | -487.55 | -1.05 | -625.9591 | -499.1045 | 0.0038309 | -634.9963 | -487.5511 | 0.0038309
203.71 | -683.4566 | -525.9613 | 202.66 | -692.98 | -513.35 | -1.05 | -683.4565 | -525.9626 | 0.0013611 | -692.98 | -513.3486 | 0.0013611
202.23 | -738.3871 | -549.2362 | 201.18 | -748.33 | -535.61 | -1.05 | -738.3893 | -549.2332 | 0.0038187 | -748.3278 | -535.6131 | 0.0038187
201.41 | -771.2854 | -562.406 | 200.36 | -781.46 | -548.18 | -1.05 | -771.2834 | -562.4082 | 0.0029596 | -781.4619 | -548.1778 | 0.0029596
199.46 | -833.9088 | -585.7221 | 198.41 | -844.5 | -570.34 | -1.05 | -833.9068 | -585.7196 | 0.0032078 | -844.5021 | -570.3424 | 0.0032078
197.46 | -899.0821 | -607.4607 | 196.41 | -910.07 | -590.88 | -1.05 | -899.0893 | -607.4578 | 0.0078389 | -910.0628 | -590.883 | 0.0078389
195.61 | -966.549 | -627.478 | 194.56 | -977.89 | -609.66 | -1.05 | -966.5538 | -627.4774 | 0.0049058 | -977.8851 | -609.6607 | 0.0049058
194.19 | -1036.5352 | -646.0924 | 193.14 | -1048.2 | -626.99 | -1.05 | -1036.5344 | -646.0929 | 0.00091688 | -1048.2008 | -626.9895 | 0.00091688
192.84 | -1106.8543 | -662.9841 | 191.79 | -1118.82 | -642.59 | -1.05 | -1106.8567 | -662.9844 | 0.0024468 | -1118.8176 | -642.5897 | 0.0024468
191.08 | -1179.4309 | -678.3414 | 190.03 | -1191.67 | -656.62 | -1.05 | -1179.4374 | -678.347 | 0.0085699 | -1191.6634 | -656.6145 | 0.0085699
189.4 | -1255.934 | -692.1478 | 188.35 | -1268.41 | -669.02 | -1.05 | -1255.9373 | -692.1512 | 0.0047496 | -1268.4066 | -669.0167 | 0.0047496
187.76 | -1333.6161 | -703.8581 | 186.71 | -1346.29 | -679.3 | -1.05 | -1333.6158 | -703.8566 | 0.0015468 | -1346.2903 | -679.3015 | 0.0015468
186.21 | -1412.8542 | -713.5586 | 185.16 | -1425.7 | -687.55 | -1.05 | -1412.8613 | -713.5604 | 0.0073527 | -1425.6928 | -687.5483 | 0.0073527
184.78 | -1493.4345 | -721.3035 | 183.73 | -1506.4 | -693.82 | -1.05 | -1493.4328 | -721.3082 | 0.0049462 | -1506.4016 | -693.8153 | 0.0049462
183.78 | -1576.1267 | -727.4872 | 182.73 | -1589.2 | -698.48 | -1.05 | -1576.1336 | -727.4847 | 0.0072776 | -1589.1932 | -698.4827 | 0.0072776
183.01 | -1659.3155 | -732.4175 | 181.96 | -1672.46 | -701.89 | -1.05 | -1659.3171 | -732.4199 | 0.0028131 | -1672.4584 | -701.8877 | 0.0028131
182.17 | -1743.117 | -736.203 | 181.12 | -1756.32 | -704.14 | -1.05 | -1743.1218 | -736.2062 | 0.0057224 | -1756.3152 | -704.1369 | 0.0057224
181.9 | -1830.185 | -739.295 | 180.85 | -1843.43 | -705.63 | -1.05 | -1830.1898 | -739.2922 | 0.0055202 | -1843.4253 | -705.6328 | 0.0055202
181.76 | -1917.1744 | -742.0742 | 180.71 | -1930.45 | -706.82 | -1.05 | -1917.1734 | -742.0767 | 0.0026551 | -1930.4509 | -706.8175 | 0.0026551
181.47 | -2005.1404 | -744.5545 | 180.42 | -2018.45 | -707.69 | -1.05 | -2005.1427 | -744.5591 | 0.0052106 | -2018.4476 | -707.6854 | 0.0052106
181.43 | -2090.389 | -746.7123 | 180.38 | -2103.72 | -708.28 | -1.05 | -2090.3876 | -746.7116 | 0.0016232 | -2103.7215 | -708.2807 | 0.0016232
181.15 | -2177.4853 | -748.6736 | 180.1 | -2190.84 | -708.65 | -1.05 | -2177.4862 | -748.678 | 0.0044785 | -2190.8391 | -708.6456 | 0.0044785
180.63 | -2266.3825 | -750.0547 | 179.58 | -2279.75 | -708.4 | -1.05 | -2266.3858 | -750.0573 | 0.004222 | -2279.7466 | -708.3975 | 0.004222
180.28 | -2353.4628 | -750.7462 | 179.23 | -2366.83 | -707.49 | -1.05 | -2353.4679 | -750.7432 | 0.0058527 | -2366.825 | -707.4931 | 0.0058527
180.25 | -2440.5804 | -751.1491 | 179.2 | -2453.94 | -706.3 | -1.05 | -2440.585 | -751.1497 | 0.00467 | -2453.9354 | -706.2995 | 0.00467
180.36 | -2525.8793 | -751.6032 | 179.31 | -2539.23 | -705.19 | -1.05 | -2525.8811 | -751.6028 | 0.0018358 | -2539.2282 | -705.1904 | 0.0018358
180.52 | -2614.8567 | -752.2866 | 179.47 | -2628.21 | -704.24 | -1.05 | -2614.8635 | -752.2835 | 0.0075165 | -2628.2032 | -704.2432 | 0.0075165
180.77 | -2701.1767 | -753.2584 | 179.72 | -2714.53 | -703.63 | -1.05 | -2701.1802 | -753.2554 | 0.0045793 | -2714.5265 | -703.633 | 0.0045793
181.07 | -2789.287 | -754.6732 | 180.02 | -2802.65 | -703.43 | -1.05 | -2789.2891 | -754.6703 | 0.0036546 | -2802.6479 | -703.433 | 0.0036546
181.21 | -2876.4969 | -756.4087 | 180.16 | -2889.88 | -703.57 | -1.05 | -2876.5019 | -756.4087 | 0.004932 | -2889.8751 | -703.5701 | 0.004932
181.18 | -2963.7262 | -758.2283 | 180.13 | -2977.13 | -703.79 | -1.05 | -2963.7332 | -758.2275 | 0.0070031 | -2977.1231 | -703.7909 | 0.0070031
181.24 | -3050.0326 | -760.0512 | 180.19 | -3063.45 | -704.03 | -1.05 | -3050.0343 | -760.0493 | 0.0025763 | -3063.4483 | -704.0319 | 0.0025763
181.33 | -3138.1428 | -762.0276 | 180.28 | -3151.58 | -704.39 | -1.05 | -3138.1429 | -762.0242 | 0.0034066 | -3151.5799 | -704.3934 | 0.0034066
181.31 | -3225.3329 | -764.0367 | 180.26 | -3238.79 | -704.81 | -1.05 | -3225.3306 | -764.0423 | 0.006038 | -3238.7922 | -704.8044 | 0.006038
181.25 | -3313.4786 | -766.0062 | 180.2 | -3326.96 | -705.16 | -1.05 | -3313.4793 | -766.0079 | 0.0018981 | -3326.9592 | -705.1583 | 0.0018981
181.14 | -3401.6623 | -767.8457 | 180.09 | -3415.16 | -705.38 | -1.05 | -3401.6605 | -767.8441 | 0.0023753 | -3415.1618 | -705.3815 | 0.0023753
177.78 | -3518.9952 | -766.7644 | 176.73 | -3532.46 | -702.15 | -1.05 | -3519 | -766.7642 | 0.0047518 | -3532.4553 | -702.1503 | 0.0047518
177.33 | -3606.4419 | -763.0317 | 176.28 | -3619.82 | -696.82 | -1.05 | -3606.443 | -763.0359 | 0.004357 | -3619.8188 | -696.8158 | 0.004357
178.4 | -3690.3288 | -759.9071 | 177.35 | -3703.64 | -692.16 | -1.05 | -3690.3343 | -759.9127 | 0.0078794 | -3703.6344 | -692.1545 | 0.0078794
179.24 | -3776.3127 | -758.1359 | 178.19 | -3789.57 | -688.81 | -1.05 | -3776.3113 | -758.1379 | 0.0025184 | -3789.5714 | -688.8079 | 0.0025184
180.25 | -3863.1868 | -757.7492 | 179.2 | -3876.43 | -686.83 | -1.05 | -3863.193 | -757.75 | 0.0062464 | -3876.4238 | -686.8294 | 0.0062464
180.94 | -3949.1586 | -758.642 | 179.89 | -3962.4 | -686.15 | -1.05 | -3949.161 | -758.6455 | 0.0042378 | -3962.3975 | -686.1466 | 0.0042378
181.62 | -4035.1768 | -760.5644 | 180.57 | -4048.44 | -686.49 | -1.05 | -4035.1803 | -760.5621 | 0.0042349 | -4048.4365 | -686.4924 | 0.0042349
181.79 | -4120.4041 | -763.1014 | 180.74 | -4133.7 | -687.47 | -1.05 | -4120.408 | -763.1043 | 0.004911 | -4133.696 | -687.4672 | 0.004911
181.59 | -4206.7567 | -765.6489 | 180.54 | -4220.08 | -688.43 | -1.05 | -4206.7559 | -765.6471 | 0.0019793 | -4220.0808 | -688.4318 | 0.0019793
181.39 | -4294.2632 | -767.9249 | 180.34 | -4307.62 | -689.1 | -1.05 | -4294.269 | -767.9211 | 0.00695 | -4307.6143 | -689.1039 | 0.00695
181.82 | -4381.5552 | -770.3698 | 180.77 | -4394.94 | -689.95 | -1.05 | -4381.5587 | -770.3711 | 0.0037457 | -4394.9365 | -689.9487 | 0.0037457
183.1 | -4465.7956 | -773.9886 | 182.05 | -4479.23 | -692.02 | -1.05 | -4465.7966 | -773.9854 | 0.003339 | -4479.2291 | -692.0232 | 0.003339
184.64 | -4551.6918 | -779.7993 | 183.59 | -4565.22 | -696.26 | -1.05 | -4551.6945 | -779.8004 | 0.0029318 | -4565.2173 | -696.259 | 0.0029318
185.53 | -4638.3672 | -787.5122 | 184.48 | -4652.02 | -702.38 | -1.05 | -4638.3678 | -787.51 | 0.0022365 | -4652.0194 | -702.3822 | 0.0022365
185.57 | -4724.1186 | -795.8446 | 184.52 | -4737.91 | -709.14 | -1.05 | -4724.1195 | -795.8428 | 0.00203 | -4737.9091 | -709.1418 | 0.00203
185.3 | -4810.791 | -804.091 | 184.25 | -4824.72 | -715.8 | -1.05 | -4810.7929 | -804.0925 | 0.0023624 | -4824.7181 | -715.7986 | 0.0023624
184.9 | -4896.6197 | -811.751 | 183.85 | -4910.68 | -721.89 | -1.05 | -4896.6268 | -811.7567 | 0.0091244 | -4910.6728 | -721.8845 | 0.0091244
183.99 | -4983.4391 | -818.4999 | 182.94 | -4997.6 | -727.04 | -1.05 | -4983.4379 | -818.4986 | 0.0018146 | -4997.6012 | -727.0413 | 0.0018146
183.53 | -5068.5678 | -824.0944 | 182.48 | -5082.82 | -731.08 | -1.05 | -5068.5695 | -824.0996 | 0.0054627 | -5082.8181 | -731.0749 | 0.0054627
182.62 | -5155.5162 | -828.7658 | 181.57 | -5169.84 | -734.15 | -1.05 | -5155.5187 | -828.7637 | 0.0032108 | -5169.8376 | -734.1521 | 0.0032108
181.85 | -5241.5125 | -832.1224 | 180.8 | -5255.88 | -735.93 | -1.05 | -5241.5116 | -832.1201 | 0.0025067 | -5255.8809 | -735.9323 | 0.0025067
181.84 | -5328.3176 | -834.9186 | 180.79 | -5342.73 | -737.14 | -1.05 | -5328.3248 | -834.9214 | 0.0077642 | -5342.7227 | -737.1374 | 0.0077642
182.42 | -5415.0506 | -838.1444 | 181.37 | -5429.5 | -738.77 | -1.05 | -5415.0504 | -838.1412 | 0.0032553 | -5429.5003 | -738.7732 | 0.0032553
183.09 | -5500.8643 | -842.274 | 182.04 | -5515.38 | -741.33 | -1.05 | -5500.8691 | -842.2745 | 0.0047697 | -5515.3752 | -741.3296 | 0.0047697
183.57 | -5587.62 | -847.3222 | 182.52 | -5602.21 | -744.79 | -1.05 | -5587.6211 | -847.3251 | 0.0030797 | -5602.2089 | -744.7871 | 0.0030797
182.6 | -5672.6907 | -851.907 | 181.55 | -5687.35 | -747.81 | -1.05 | -5672.6914 | -851.9047 | 0.0023419 | -5687.3493 | -747.8122 | 0.0023419
181.39 | -5758.7101 | -854.9037 | 180.34 | -5773.41 | -749.23 | -1.05 | -5758.711 | -854.9015 | 0.0022827 | -5773.4092 | -749.2321 | 0.0022827
181.02 | -5843.8353 | -856.6942 | 179.97 | -5858.56 | -749.46 | -1.05 | -5843.8425 | -856.6919 | 0.0075644 | -5858.5529 | -749.4625 | 0.0075644
180.72 | -5929.8396 | -858.0003 | 179.67 | -5944.57 | -749.19 | -1.05 | -5929.843 | -857.998 | 0.004058 | -5944.5667 | -749.1923 | 0.004058
177.91 | -6015.5658 | -856.9814 | 176.86 | -6030.26 | -746.6 | -1.05 | -6015.566 | -856.9787 | 0.0026297 | -6030.2598 | -746.6026 | 0.0026297
175.21 | -6100.5809 | -851.8785 | 174.16 | -6115.17 | -739.94 | -1.05 | -6100.5838 | -851.8758 | 0.0039481 | -6115.1672 | -739.9428 | 0.0039481
173.39 | -6183.874 | -843.569 | 172.34 | -6198.3 | -730.11 | -1.05 | -6183.88 | -843.5708 | 0.0062872 | -6198.294 | -730.1083 | 0.0062872
171.99 | -6267.2324 | -832.8792 | 170.94 | -6281.44 | -717.89 | -1.05 | -6267.23 | -832.8764 | 0.0036982 | -6281.4425 | -717.8928 | 0.0036982
170.14 | -6349.7349 | -819.9119 | 169.09 | -6363.7 | -703.42 | -1.05 | -6349.7413 | -819.9163 | 0.0077246 | -6363.6935 | -703.4158 | 0.0077246
167.73 | -6432.2477 | -803.7773 | 166.68 | -6445.9 | -685.77 | -1.05 | -6432.2509 | -803.7755 | 0.0037301 | -6445.8967 | -685.7718 | 0.0037301
164.93 | -6512.9623 | -784.1478 | 163.88 | -6526.24 | -664.67 | -1.05 | -6512.9641 | -784.1513 | 0.0038889 | -6526.2382 | -664.6666 | 0.0038889
161.79 | -6591.4603 | -760.6925 | 160.74 | -6604.3 | -639.78 | -1.05 | -6591.4671 | -760.6959 | 0.0076417 | -6604.2931 | -639.7768 | 0.0076417
158.69 | -6667.1946 | -733.4978 | 157.64 | -6679.52 | -611.2 | -1.05 | -6667.1982 | -733.4991 | 0.0038638 | -6679.5163 | -611.1987 | 0.0038638
156 | -6742.4068 | -702.1122 | 154.95 | -6754.14 | -578.44 | -1.05 | -6742.406 | -702.112 | 0.00082844 | -6754.1408 | -578.4402 | 0.00082844
153.36 | -6815.8711 | -667.3532 | 152.31 | -6826.96 | -542.34 | -1.05 | -6815.8753 | -667.3525 | 0.0042517 | -6826.9558 | -542.3407 | 0.0042517
151.01 | -6888.6303 | -628.9651 | 149.96 | -6899 | -502.63 | -1.05 | -6888.6309 | -628.9693 | 0.0042768 | -6898.9993 | -502.6258 | 0.0042768
148.28 | -6958.9786 | -587.7657 | 147.23 | -6968.58 | -460.15 | -1.05 | -6958.9776 | -587.7715 | 0.0058448 | -6968.5808 | -460.1442 | 0.0058448
144.81 | -7026.8524 | -542.9244 | 143.76 | -7035.62 | -414.07 | -1.05 | -7026.8508 | -542.9277 | 0.0036325 | -7035.6215 | -414.0667 | 0.0036325
141.53 | -7091.588 | -494.4536 | 140.48 | -7099.46 | -364.42 | -1.05 | -7091.5899 | -494.4559 | 0.0030225 | -7099.4581 | -364.4177 | 0.0030225
138.85 | -7153.4585 | -442.888 | 137.8 | -7160.38 | -311.73 | -1.05 | -7153.4652 | -442.8911 | 0.007422 | -7160.3732 | -311.727 | 0.007422
135.91 | -7212.7301 | -388.345 | 134.86 | -7218.64 | -256.11 | -1.05 | -7212.7347 | -388.3481 | 0.0055171 | -7218.6353 | -256.107 | 0.0055171
132.83 | -7269.004 | -330.8247 | 131.78 | -7273.85 | -197.57 | -1.05 | -7269.0082 | -330.8296 | 0.0064461 | -7273.8457 | -197.5652 | 0.0064461
130.14 | -7322.1554 | -270.7202 | 129.09 | -7325.89 | -136.5 | -1.05 | -7322.1585 | -270.7235 | 0.0045699 | -7325.8868 | -136.4967 | 0.0045699
127.72 | -7372.4026 | -208.5204 | 126.67 | -7374.99 | -73.39 | -1.05 | -7372.4068 | -208.5239 | 0.0054077 | -7374.9858 | -73.3866 | 0.0054077
125.18 | -7419.7872 | -144.3682 | 124.13 | -7421.19 | -8.38 | -1.05 | -7419.7903 | -144.3714 | 0.0044592 | -7421.1868 | -8.3769 | 0.0044592
122.24 | -7464.4227 | -77.471 | 121.19 | -7464.59 | 59.33 | -1.05 | -7464.4238 | -77.4681 | 0.0031727 | -7464.589 | 59.327 | 0.0031727
119.34 | -7505.4569 | -8.6153 | 118.29 | -7504.36 | 128.92 | -1.05 | -7505.4624 | -8.6185 | 0.006345 | -7504.3545 | 128.9231 | 0.006345
116.65 | -7542.2008 | 60.5001 | 115.6 | -7539.83 | 198.7 | -1.05 | -7542.2051 | 60.4998 | 0.0043028 | -7539.8257 | 198.7002 | 0.0043028
113.5 | -7576.0628 | 132.8748 | 112.45 | -7572.36 | 271.68 | -1.05 | -7576.067 | 132.8714 | 0.0053986 | -7572.3557 | 271.6833 | 0.0053986
109.97 | -7605.4547 | 206.6219 | 108.92 | -7600.39 | 345.96 | -1.05 | -7605.4535 | 206.6253 | 0.0036408 | -7600.3913 | 345.9566 | 0.0036408
107.29 | -7630.9393 | 282.2282 | 106.24 | -7624.49 | 422.02 | -1.05 | -7630.9432 | 282.2309 | 0.0046872 | -7624.4862 | 422.0173 | 0.0046872
104.49 | -7652.8674 | 359.2732 | 103.44 | -7645 | 499.45 | -1.05 | -7652.8687 | 359.272 | 0.001738 | -7644.9987 | 499.4512 | 0.001738
101.25 | -7670.8083 | 437.8367 | 100.2 | -7661.5 | 578.33 | -1.05 | -7670.8114 | 437.8364 | 0.0030495 | -7661.497 | 578.3302 | 0.0030495
98.76 | -7684.9327 | 517.9539 | 97.71 | -7674.15 | 658.69 | -1.05 | -7684.9318 | 517.9511 | 0.0029149 | -7674.1508 | 658.6928 | 0.0029149
96.56 | -7696.0029 | 600.3322 | 95.51 | -7683.71 | 741.26 | -1.05 | -7696.0033 | 600.3321 | 0.00038307 | -7683.7096 | 741.2601 | 0.00038307
93.99 | -7703.7191 | 684.0164 | 92.94 | -7689.89 | 825.07 | -1.05 | -7703.7181 | 684.0148 | 0.0018991 | -7689.891 | 825.0716 | 0.0018991
91.47 | -7707.7079 | 767.777 | 90.42 | -7692.35 | 908.89 | -1.05 | -7707.7137 | 767.7756 | 0.0059521 | -7692.3442 | 908.8913 | 0.0059521
88.38 | -7707.5885 | 852.1956 | 87.33 | -7690.68 | 993.29 | -1.05 | -7707.5906 | 852.192 | 0.0041368 | -7690.6778 | 993.2935 | 0.0041368
85.72 | -7703.1558 | 938.0586 | 84.67 | -7684.67 | 1079.06 | -1.05 | -7703.1533 | 938.0578 | 0.002586 | -7684.6724 | 1079.0608 | 0.002586
83.05 | -7694.7499 | 1023.4651 | 82 | -7674.71 | 1164.3 | -1.05 | -7694.757 | 1023.466 | 0.0071793 | -7674.7029 | 1164.299 | 0.0071793
80.17 | -7682.1107 | 1109.0998 | 79.12 | -7660.5 | 1249.69 | -1.05 | -7682.1142 | 1109.102 | 0.0041132 | -7660.4966 | 1249.6877 | 0.0041132
79.86 | -7667.1695 | 1193.9634 | 78.81 | -7644.01 | 1334.26 | -1.05 | -7667.1767 | 1193.96 | 0.007946 | -7644.0027 | 1334.2632 | 0.007946
78.05 | -7650.2547 | 1280.6064 | 77 | -7625.51 | 1420.58 | -1.05 | -7650.2616 | 1280.6045 | 0.0071104 | -7625.5031 | 1420.5817 | 0.0071104
75.69 | -7630.0788 | 1367.0695 | 74.64 | -7603.75 | 1506.66 | -1.05 | -7630.0827 | 1367.0688 | 0.0038708 | -7603.7462 | 1506.6606 | 0.0038708
72.87 | -7606.0605 | 1452.3673 | 71.82 | -7578.17 | 1591.5 | -1.05 | -7606.0616 | 1452.3633 | 0.004166 | -7578.1688 | 1591.504 | 0.004166
70.42 | -7577.9028 | 1537.2092 | 69.37 | -7548.46 | 1675.81 | -1.05 | -7577.9016 | 1537.2036 | 0.0056853 | -7548.4611 | 1675.8156 | 0.0056853
67.86 | -7545.813 | 1621.3999 | 66.81 | -7514.84 | 1759.4 | -1.05 | -7545.819 | 1621.3956 | 0.0073817 | -7514.8339 | 1759.4042 | 0.0073817
65.5 | -7509.8733 | 1704.7529 | 64.45 | -7477.38 | 1842.08 | -1.05 | -7509.8804 | 1704.7482 | 0.0085378 | -7477.3728 | 1842.0846 | 0.0085378
62.38 | -7469.9152 | 1786.4706 | 61.33 | -7435.93 | 1923.06 | -1.05 | -7469.9213 | 1786.4742 | 0.0070498 | -7435.924 | 1923.0563 | 0.0070498
61.45 | -7427.0157 | 1866.8764 | 60.4 | -7391.56 | 2002.66 | -1.05 | -7427.0174 | 1866.8739 | 0.0030809 | -7391.5582 | 2002.6625 | 0.0030809
61.89 | -7384.7956 | 1945.1847 | 60.84 | -7347.91 | 2080.18 | -1.05 | -7384.7953 | 1945.1808 | 0.0039374 | -7347.9102 | 2080.1839 | 0.0039374
62.47 | -7343.9119 | 2022.6532 | 61.42 | -7305.62 | 2156.89 | -1.05 | -7343.9181 | 2022.6528 | 0.0062013 | -7305.6138 | 2156.8902 | 0.0062013
62.95 | -7305.4364 | 2097.2202 | 61.9 | -7265.78 | 2230.74 | -1.05 | -7305.4381 | 2097.2205 | 0.0017497 | -7265.7783 | 2230.7396 | 0.0017497
63.02 | -7270.7206 | 2165.3082 | 61.97 | -7229.82 | 2298.18 | -1.05 | -7270.72 | 2165.3081 | 0.00060671 | -7229.8206 | 2298.1801 | 0.00060671
63.02 | -7254.4151 | 2197.3371 | 61.97 | -7212.93 | 2329.9 | -1.05 | -7254.4141 | 2197.3323 | 0.0048946 | -7212.931 | 2329.9048 | 0.0048946

## wrap azimuth
Example how to wrap an angle difference passed its 360 discontinuity.
Accompanies the document "SDU_wellbore_trajectory_calculations"
Bert Kampes, 2021-03-27
Given an azimuth angle in the domain from 0 to 360 degrees, the difference angle can be no larger than 180 degrees.
Calculation such difference angle requires some if statements or can be resolved by complex math using Euler's formula.
Example: The delta from A1=354 to A2=10 degrees equals 16 degrees.
Calculation steps (given two angles in degrees in the interval from 0 to 360):
1 | dA = A2-A1
2 | if (dA >= 180) then dA -= 360
3 | if (dA < 180) then dA += 360
4 | dA = abs(dA) |  |  | # optional in case only the magnitude of the difference is of interest
Alternative implementation using some trigonometry on the complex unit circle
1 | =DEGREES(ATAN2(COS(RADIANS(A2-A1)), SIN(RADIANS(A2-A1)))) | [6 empty] | # Note: MS Excel implements ATAN2(x,y) =ATAN(y/x) with switched arguments
Example
| input: | A1 | 354 | 185 | 300 | 354 | 354 | 0 | 40
|  | A2 | 4 | 4 | 4 | 50 | 4 | 200 | 4
| method 1: | dA | -350 | -181 | -296 | -304 | -350 | 200 | -36
|  | if>180 | -350 | -181 | -296 | -304 | -350 | -160 | -36
|  | if<180 | 10 | 179 | 64 | 56 | 10 | -160 | -36
| method 2: | dA | 10 | 179 | 64 | 56 | 10 | -160 | -36

## err
Demonstration of simple method to evaluate the total position error when ignoring point scale factor and (varying) convergence.
Accompanies the document "SDU_wellbore_trajectory_calculations"
Bert Kampes, 2019-09-14
Assume that the approximate Surface (SHL) and Bottom Hole Location (BHL) are knowm from computed trajectory or planning.
Compute the point scale factor and convergence at both locations.
1. compute the distance without applying point scale factor (local distance)
2. compute the distance by applying a constant psf (for psf at SHL and BHL).
3. compute the perpendicular distance due to constant rotation by convergence (for conv at SHL and BHL).
The correct grid distance (psf applied variable along path) is close to applying the average scale factor. Hence the error in calculated length is well approximated by the average difference between 1&2 above.
The perpendicular error due to assuming a constant convergence is approximated by half the difference of 3 above (assuming linear change of convergence)
The total error is the square root of the sum square of the 2 terms above (depth correction is computed below but ignored for the error as it is thought this correction should not be applied when drilling to a target picked from a volume).
input
calculated
projCRS | WGS 84 / UTM zone 15N |  | Unit: | m |  | must convert below to meters!
EXAMPLE A: 10km wellbore ~(70N, 90W) at edge of UTM zone | [5 empty] | EXAMPLE B: 10km wellbore ~(30N, 90W) at edge of UTM zone |  |  |  |  | EXAMPLE C: Sakhalin well
Conclusion: Change of convergence is main issue near pole | [5 empty] | Conclusion: scale is main issue, but convergence also |  |  |  |  | Conclusion:
| SHL | BHL | BHL-SHL |  |  | SHL | BHL | BHL-SHL |  |  | SHL | BHL | BHL-SHL
Easting | 281742 | 282412 | 670 | m |  | 780000 | 790000 | 10000 | m |  | 780000 | 790000 | 10000 | m
Northing | 3117814 | 3115603 | -2211 | m |  | 3330000 | 3330000 | 0 | m |  | 3330000 | 3330000 | 0 | m
Depth | 0 | 3805.48 | 3805.48 | m |  | 0 | 2000 | 2000 | m |  | 0 | 6000 | 6000 | m
convergence | -1.05 | -1.046 | 0.004 | deg |  | 1.456 | 1.508 | 0.052 | deg |  | 1.456 | 1.508 | 0.052 | deg
psf | 1.0002 | 1.0002 | -1e-05 | [-] |  | 1.0006 | 1.0006 | 7e-05 | [-] |  | 1.0006 | 1.0006 | 7e-05 | [-]
dcf | 1 | 1.0006 | 0.00059767 | [-] |  | 1 | 1.0003 | 0.00031402 | [-] |  | 1 | 1.0009 | 0.00094266 | [-]
Compute paths using parameters at SHL or BHL |  |  |  | impact |  |  |  |  | impact |  |  |  |  | impact
dist_local | 2310.2859 | 2310.2859 | 0 |  | m | 10000 | 10000 | 0 |  | m | 10000 | 10000 | 0 |  | m | unscaled, ignoring point scale factor
const_psf | 2310.7249 | 2310.7018 | -0.023103 | -0.011551 | m | 10005.7 | 10006.4 | 0.7 | 0.35 | m | 10005.7 | 10006.4 | 0.7 | 0.35 | m | diff BHL-SHL indicates impact*2 of ignoring change of scale along path
diff | 0.43895 | 0.41585 | -0.023103 | 0.4274 | m | 5.7 | 6.4 | 0.7 | 6.05 | m | 5.7 | 6.4 | 0.7 | 6.05 | m | average indicates impact of using psf=1.0 (i.e., of ignoring psf)
var_converg | -42.3429 | -42.1816 | 0.16134 | 0.080671 | m | 254.1747 | 263.2564 | 9.0818 | 4.5409 | m | 254.1747 | 263.2564 | 9.0818 | 4.5409 | m | diff BHL-SHL indicates impact*2 of ignoring change of convergence (perpendicular to ignoring scale)
var_dcf | 2310.2859 | 2311.6667 | 1.3808 |  | m | 10000 | 10003.1402 | 3.1402 |  | m | 10000 | 10009.4266 | 9.4266 |  | m | diff BHL-SHL indicates max impact of ignoring depth correction factor (assuming drilled vertical then lateral)
total error |  |  |  | 0.43495 | m |  |  |  | 7.5645 | m |  |  |  | 7.5645 | m
| SHL | BHL
N | 10229028.36 | 10221773.9426
E | 924348.57 | 926545.9062
D | 0 | 3805.4825
N_m | 3117814.0798 | 3115602.9289
E_m | 281742.0076 | 282411.757
conv | -1.05 | -1.0458
scale | 1.0002 | 1.0002

## Min. Curv interpolation
Minimum curvature interpolation on MD. | [5 empty] | Yellow are input fields | [6 empty] | Sawaryn, S.J., Thorogood, J.L., “A Compendium of Directional Calculations Based on the Minimum Curvature Method”, SPE Drilling & Completion paper 84246, March 2005.
Accompanies the document "SDU_wellbore_trajectory_calculations" | [5 empty] | Red column headers indicate final output
Bert Kampes, 2021-03-23
Directional survey observation references
| MD unit |  | ft |  |  | i.e., the calculated local coordinates (n,e,d) will have the same unit
| AZ reference |  | Grid North |  |  | i.e., the calculated local coordinates (n,e) will be aligned the same (with Grid North of the projected CRS or True North)
| ZDP_height |  | (see next page for more complete survey header) |  |  | Not needed for min curvature calculations; but required metadata with the survey
Well
| Name |  | A008
| UWI |  | 6081740479
Wellbore
| Name |  | A008 ST01BP01 | [13 empty] | Implemented more direct: |  | Use ATAN2 for AZ
| UWBI |  | 608174047904 | [13 empty] | INC_i = acos(…) |  | (swap arguments in Excel)
MDINCAZ to wellbore local method |  |  | Minimum curvature
DIRECTIONAL SURVEY DATA (input M,I,A) |  |  |  |  | MINIMUM CURVATURE (input MD,INC,AZ; output n,e,d) | [7 empty] | MINIMUM CURVATURE INTERPOLATION (input MD_i at row i must be larger than MD1 at previous row and smaller than MD2 at this row); output interpolated I_i, A_i and (n,e,d)_i)
|  |  | theta | phi | alpha |  |  |  |  | (oriented "Grid North") |  |  | ft | ft | ft | alpha* | theta* |  | phi*
MD [ft] | INC [deg] | AZ [deg] | INC [rad] | AZ [rad] | Dogleg [rad] | Ratio Factor | dn [ft] | de [ft] | dd [ft] | n [ft] | e [ft] | d [ft] | MD_i | MD_i-MD1 | MD2-MD1 | DL_i [rad] | INC_i [rad] | INC_i (deg) | AZ_i [rad] | AZ_i (deg) | RF_i | dn | de | dd | n_i [ft] | e_i [ft] | d_i [ft]
0 | 0 | 55.47 | 0 | 0.96813 | [5 empty] | 0 | 0 | 0
3137 | 0 | 55.47 | 0 | 0.96813 | 0 | 1 | 0 | 0 | 3137 | 0 | 0 | 3137 | 100 | 100 | 3137 | 0 | 0 | 0 | 0.96813 | 55.47 | 1 | 0 | 0 | 100 | 0 | 0 | 100
3150 | 0.83 | 55.47 | 0.014486 | 0.96813 | 0.014486 | 1 | 0.053373 | 0.077571 | 12.9995 | 0.053373 | 0.077571 | 3149.9995 | 3140 | 3 | 13 | 0.003343 | 0.003343 | 0.19154 | 0.96813 | 55.47 | 1 | 0.0028424 | 0.0041311 | 3 | 0.0028424 | 0.0041311 | 3140
3175 | 0.72 | 56.8 | 0.012566 | 0.99135 | 0.0019452 | 1 | 0.18865 | 0.28061 | 24.9977 | 0.24202 | 0.35818 | 3174.9973 | 3157 | 7 | 25 | 0.00054467 | 0.013948 | 0.79916 | 0.97399 | 55.8055 | 1 | 0.056174 | 0.082146 | 6.9993 | 0.10955 | 0.15972 | 3156.9988
3200 | 0.82 | 66.83 | 0.014312 | 1.1664 | 0.0029229 | 1 | 0.1564 | 0.2959 | 24.9978 | 0.39841 | 0.65407 | 3199.995 | 3198 | 23 | 25 | 0.002689 | 0.014158 | 0.81118 | 1.154 | 66.1214 | 1 | 0.14503 | 0.26979 | 22.998 | 0.38705 | 0.62797 | 3197.9952
3225 | 0.87 | 68.67 | 0.015184 | 1.1985 | 0.00099279 | 1 | 0.13942 | 0.34126 | 24.9973 | 0.53784 | 0.99533 | 3224.9923 | 3201 | 1 | 25 | 3.9711e-05 | 0.014346 | 0.82198 | 1.1678 | 66.9079 | 1 | 0.0056287 | 0.013177 | 0.9999 | 0.40404 | 0.66725 | 3200.9949
3250 | 0.87 | 70.62 | 0.015184 | 1.2326 | 0.00051674 | 1 | 0.13202 | 0.35584 | 24.9971 | 0.66986 | 1.3512 | 3249.9894 | 3250 | 25 | 25 | 0.00051674 | 0.015184 | 0.87 | 1.2326 | 70.62 | 1 | 0.13202 | 0.35584 | 24.9971 | 0.66986 | 1.3512 | 3249.9894
3275 | 0.83 | 70.15 | 0.014486 | 1.2243 | 0.00070865 | 1 | 0.12447 | 0.34936 | 24.9972 | 0.79432 | 1.7005 | 3274.9867 | 3260 | 10 | 25 | 0.00028346 | 0.014905 | 0.85399 | 1.2294 | 70.4373 | 1 | 0.050145 | 0.14184 | 9.9989 | 0.72 | 1.493 | 3259.9883
3300 | 0.78 | 65.7 | 0.013614 | 1.1467 | 0.0013966 | 1 | 0.13151 | 0.3254 | 24.9975 | 0.92583 | 2.0259 | 3299.9842 | 3290 | 15 | 25 | 0.00083796 | 0.013952 | 0.79941 | 1.1789 | 67.5466 | 1 | 0.076856 | 0.19889 | 14.9985 | 0.87118 | 1.8994 | 3289.9851
3325 | 0.58 | 60.97 | 0.010123 | 1.0641 | 0.0036226 | 1 | 0.13143 | 0.26573 | 24.9982 | 1.0573 | 2.2917 | 3324.9824 | 3310 | 10 | 25 | 0.001449 | 0.012208 | 0.69947 | 1.1193 | 64.1327 | 1 | 0.054641 | 0.11696 | 9.9992 | 0.98047 | 2.1429 | 3309.9834
3350 | 0.52 | 66.2 | 0.0090757 | 1.1554 | 0.0013644 | 1 | 0.10718 | 0.21443 | 24.9988 | 1.1644 | 2.5061 | 3349.9813 | 3335 | 10 | 25 | 0.00054576 | 0.0096946 | 0.55546 | 1.0983 | 62.9261 | 1 | 0.046623 | 0.087415 | 9.9995 | 1.1039 | 2.3791 | 3334.9819
3375 | 0.42 | 67.5 | 0.0073304 | 1.1781 | 0.0017551 | 1 | 0.080845 | 0.18845 | 24.9992 | 1.2453 | 2.6945 | 3374.9804 | 3360 | 10 | 25 | 0.00070205 | 0.0083771 | 0.47997 | 1.1633 | 66.655 | 1 | 0.03491 | 0.079975 | 9.9996 | 1.1994 | 2.5861 | 3359.9809
3400 | 0.32 | 75.18 | 0.0055851 | 1.3121 | 0.0019444 | 1 | 0.052922 | 0.15214 | 24.9995 | 1.2982 | 2.8467 | 3399.9799 | 3385 | 10 | 25 | 0.00077776 | 0.0066189 | 0.37924 | 1.2232 | 70.0853 | 1 | 0.025299 | 0.064977 | 9.9998 | 1.2706 | 2.7595 | 3384.9802
3425 | 0.2 | 54.48 | 0.0034907 | 0.95086 | 0.0026275 | 1 | 0.043207 | 0.103 | 24.9997 | 1.3414 | 2.9497 | 3424.9796 | 3410 | 10 | 25 | 0.001051 | 0.0046832 | 0.26833 | 1.2066 | 69.1306 | 1 | 0.015485 | 0.048876 | 9.9999 | 1.3137 | 2.8956 | 3409.9798
3450 | 0.08 | 28.03 | 0.0013963 | 0.48922 | 0.0023253 | 1 | 0.040756 | 0.043715 | 24.9999 | 1.3822 | 2.9934 | 3449.9796 | 3435 | 10 | 25 | 0.00093011 | 0.0026063 | 0.14933 | 0.85526 | 49.0029 | 1 | 0.018689 | 0.024041 | 10 | 1.3601 | 2.9737 | 3434.9796
3475 | 0.13 | 354.18 | 0.0022689 | 6.1816 | 0.0013548 | 1 | 0.043621 | 0.0053259 | 25 | 1.4258 | 2.9987 | 3474.9795 | 3460 | 10 | 25 | 0.00054192 | 0.0016699 | 0.095676 | 0.18165 | 10.4076 | 1 | 0.014374 | 0.0047891 | 10 | 1.3965 | 2.9982 | 3459.9796
3500 | 0.07 | 289.58 | 0.0012217 | 5.0541 | 0.0020646 | 1 | 0.033333 | -0.017265 | 25 | 1.4591 | 2.9815 | 3499.9795 | 3485 | 10 | 25 | 0.00082585 | 0.0016318 | 0.093496 | -0.37552 | 338.4843 | 1 | 0.018877 | -0.0041428 | 10 | 1.4447 | 2.9946 | 3484.9795
3525 | 0.12 | 353.72 | 0.0020944 | 6.1736 | 0.0019097 | 1 | 0.031141 | -0.017252 | 25 | 1.4903 | 2.9642 | 3524.9795 | 3510 | 10 | 25 | 0.00076388 | 0.0013323 | 0.076333 | -0.62759 | 324.0419 | 1 | 0.0074391 | -0.0096669 | 10 | 1.4666 | 2.9718 | 3509.9795
3550 | 0.18 | 356.23 | 0.0031416 | 6.2174 | 0.0010532 | 1 | 0.065208 | -0.0054458 | 24.9999 | 1.5555 | 2.9588 | 3549.9794 | 3535 | 10 | 25 | 0.00042128 | 0.0025127 | 0.14397 | -0.087703 | 354.975 | 1 | 0.022924 | -0.0022459 | 10 | 1.5132 | 2.962 | 3534.9794
3575 | 0.13 | 333.68 | 0.0022689 | 5.8238 | 0.0013607 | 1 | 0.064606 | -0.015157 | 24.9999 | 1.6201 | 2.9436 | 3574.9793 | 3560 | 10 | 25 | 0.00054428 | 0.0027453 | 0.15729 | -0.19292 | 348.9465 | 1 | 0.029146 | -0.0036645 | 10 | 1.5846 | 2.9551 | 3559.9793
3600 | 0.23 | 12.47 | 0.0040143 | 0.21764 | 0.0026578 | 1 | 0.074416 | -0.0017402 | 24.9999 | 1.6945 | 2.9419 | 3599.9792 | 3585 | 10 | 25 | 0.0010631 | 0.0027999 | 0.16042 | -0.091879 | 354.7357 | 1 | 0.024109 | -0.0063145 | 10 | 1.6442 | 2.9373 | 3584.9793
3625 | 0.22 | 5.18 | 0.0038397 | 0.090408 | 0.00052882 | 1 | 0.096795 | 0.015168 | 24.9998 | 1.7913 | 2.957 | 3624.979 | 3610 | 10 | 25 | 0.00021153 | 0.0039369 | 0.22557 | 0.16812 | 9.6325 | 1 | 0.039004 | 0.0076277 | 9.9999 | 1.7335 | 2.9495 | 3609.9791
3650 | 0.22 | 352.23 | 0.0038397 | 6.1476 | 0.00086601 | 1 | 0.095356 | -0.0021556 | 24.9998 | 1.8866 | 2.9549 | 3649.9788 | 3635 | 10 | 25 | 0.0003464 | 0.0038162 | 0.21865 | 9.2814e-05 | 0.0053179 | 1 | 0.038201 | 0.0017351 | 9.9999 | 1.8295 | 2.9588 | 3634.9789
3675 | 0.27 | 349.2 | 0.0047124 | 6.0947 | 0.00090119 | 1 | 0.10542 | -0.017527 | 24.9998 | 1.9921 | 2.9374 | 3674.9786 | 3660 | 10 | 25 | 0.00036047 | 0.0041873 | 0.23992 | -0.15941 | 350.8665 | 1 | 0.039694 | -0.005919 | 9.9999 | 1.9263 | 2.949 | 3659.9787
3700 | 0.28 | 352.58 | 0.0048869 | 6.1537 | 0.00033254 | 1 | 0.11844 | -0.018926 | 24.9997 | 2.1105 | 2.9184 | 3699.9783 | 3685 | 10 | 25 | 0.00013301 | 0.0047802 | 0.27388 | -0.16438 | 350.5815 | 1 | 0.046723 | -0.0083263 | 9.9999 | 2.0388 | 2.929 | 3684.9784
3725 | 0.32 | 4.55 | 0.0055851 | 0.079412 | 0.001294 | 1 | 0.13017 | -0.0023506 | 24.9997 | 2.2407 | 2.9161 | 3724.9779 | 3710 | 10 | 25 | 0.00051758 | 0.0051385 | 0.29442 | -0.039212 | 357.7533 | 1 | 0.049903 | -0.0041627 | 9.9999 | 2.1604 | 2.9143 | 3709.9781
3750 | 0.25 | 0.23 | 0.0043633 | 0.0040143 | 0.0012771 | 1 | 0.12413 | 0.0057571 | 24.9997 | 2.3648 | 2.9218 | 3749.9776 | 3735 | 10 | 25 | 0.00051086 | 0.0050931 | 0.29181 | 0.053596 | 3.0708 | 1 | 0.053266 | 0.0035795 | 9.9999 | 2.2939 | 2.9197 | 3734.9778
3775 | 0.57 | 15.48 | 0.0099484 | 0.27018 | 0.0058523 | 1 | 0.17438 | 0.033409 | 24.9993 | 2.5392 | 2.9552 | 3774.977 | 3760 | 10 | 25 | 0.0023409 | 0.0065415 | 0.3748 | 0.16471 | 9.4373 | 1 | 0.054081 | 0.0054505 | 9.9998 | 2.4189 | 2.9273 | 3759.9775
3800 | 0.38 | 5.03 | 0.0066323 | 0.08779 | 0.0036312 | 1 | 0.20243 | 0.040459 | 24.9991 | 2.7416 | 2.9957 | 3799.9761 | 3785 | 10 | 25 | 0.0014525 | 0.0085914 | 0.49225 | 0.21414 | 12.2694 | 1 | 0.089912 | 0.022405 | 9.9996 | 2.6291 | 2.9777 | 3784.9765
3825 | 0.4 | 3.67 | 0.0069813 | 0.064054 | 0.00038462 | 1 | 0.16967 | 0.012855 | 24.9994 | 2.9113 | 3.0086 | 3824.9755 | 3810 | 10 | 25 | 0.00015385 | 0.0067714 | 0.38797 | 0.078002 | 4.4692 | 1 | 0.066787 | 0.0055457 | 9.9998 | 2.8084 | 3.0013 | 3809.9759
3850 | 0.42 | 8.48 | 0.0073304 | 0.148 | 0.00069448 | 1 | 0.17771 | 0.019098 | 24.9994 | 3.089 | 3.0277 | 3849.9749 | 3835 | 10 | 25 | 0.00027779 | 0.0071149 | 0.40765 | 0.098617 | 5.6503 | 1 | 0.070236 | 0.0057369 | 9.9998 | 2.9815 | 3.0143 | 3834.9753
3875 | 0.42 | 6.85 | 0.0073304 | 0.11956 | 0.00020853 | 1 | 0.1816 | 0.024441 | 24.9993 | 3.2706 | 3.0521 | 3874.9742 | 3860 | 10 | 25 | 8.3413e-05 | 0.0073297 | 0.41996 | 0.13662 | 7.828 | 1 | 0.072557 | 0.010396 | 9.9997 | 3.1616 | 3.0381 | 3859.9746
3900 | 0.38 | 357.23 | 0.0066323 | 6.2348 | 0.0013619 | 1 | 0.17378 | 0.0069222 | 24.9994 | 3.4444 | 3.059 | 3899.9736 | 3885 | 10 | 25 | 0.00054475 | 0.0070278 | 0.40266 | 0.05643 | 3.2332 | 1 | 0.071473 | 0.0063533 | 9.9997 | 3.3421 | 3.0585 | 3884.9739
3925 | 0.33 | 354.12 | 0.0057596 | 6.1806 | 0.00093491 | 1 | 0.15442 | -0.011382 | 24.9995 | 3.5988 | 3.0476 | 3924.9731 | 3910 | 10 | 25 | 0.00037396 | 0.006281 | 0.35988 | -0.068247 | 356.0898 | 1 | 0.064454 | -0.0037442 | 9.9998 | 3.5088 | 3.0553 | 3909.9734
3950 | 0.28 | 341.05 | 0.0048869 | 5.9524 | 0.0014899 | 1 | 0.12939 | -0.027213 | 24.9996 | 3.7282 | 3.0204 | 3949.9728 | 3935 | 10 | 25 | 0.00059596 | 0.0053781 | 0.30814 | -0.18491 | 349.4052 | 1 | 0.055078 | -0.0078943 | 9.9998 | 3.6539 | 3.0397 | 3934.973
3975 | 0.27 | 1.12 | 0.0047124 | 0.019548 | 0.0016815 | 1 | 0.11667 | -0.018686 | 24.9997 | 3.8449 | 3.0017 | 3974.9725 | 3960 | 10 | 25 | 0.00067259 | 0.0047469 | 0.27198 | -0.19405 | 348.882 | 1 | 0.046399 | -0.012512 | 9.9999 | 3.7746 | 3.0079 | 3959.9726
4000 | 0.33 | 358.2 | 0.0057596 | 6.2518 | 0.0010803 | 1 | 0.13085 | -0.00111 | 24.9997 | 3.9757 | 3.0006 | 3999.9721 | 3985 | 10 | 25 | 0.00043213 | 0.0051296 | 0.29391 | -0.0033334 | 359.809 | 1 | 0.049205 | 0.00037506 | 9.9999 | 3.8941 | 3.0021 | 3984.9724
4025 | 0.35 | 342.93 | 0.0061087 | 5.9853 | 0.0016143 | 1 | 0.14495 | -0.024675 | 24.9996 | 4.1207 | 2.976 | 4024.9717 | 4010 | 10 | 25 | 0.00064573 | 0.0058485 | 0.33509 | -0.14167 | 351.8827 | 1 | 0.057733 | -0.0050335 | 9.9998 | 4.0334 | 2.9956 | 4009.972
4050 | 0.33 | 358.65 | 0.0057596 | 6.2596 | 0.0016594 | 1 | 0.14497 | -0.02411 | 24.9996 | 4.2656 | 2.9518 | 4049.9713 | 4035 | 10 | 25 | 0.00066377 | 0.0059159 | 0.33895 | -0.19222 | 348.9866 | 1 | 0.058232 | -0.014616 | 9.9998 | 4.1789 | 2.9613 | 4034.9715
4075 | 0.33 | 5.52 | 0.0057596 | 0.096342 | 0.00069018 | 1 | 0.14364 | 0.0052292 | 24.9996 | 4.4093 | 2.9571 | 4074.9709 | 4060 | 10 | 25 | 0.00027607 | 0.0057497 | 0.32943 | 0.024386 | 1.3972 | 1 | 0.057529 | 2.251e-05 | 9.9998 | 4.3232 | 2.9519 | 4059.9711
4100 | 0.33 | 344.7 | 0.0057596 | 6.0161 | 0.0020814 | 1 | 0.1411 | -0.012072 | 24.9996 | 4.5504 | 2.945 | 4099.9704 | 4085 | 10 | 25 | 0.00083256 | 0.0056686 | 0.32479 | -0.04862 | 357.2143 | 1 | 0.056974 | 0.0013927 | 9.9998 | 4.4662 | 2.9585 | 4084.9707
4125 | 0.32 | 2.13 | 0.0055851 | 0.037176 | 0.0017276 | 1 | 0.13921 | -0.016403 | 24.9996 | 4.6896 | 2.9286 | 4124.9701 | 4110 | 10 | 25 | 0.00069102 | 0.0056271 | 0.32241 | -0.14783 | 351.5298 | 1 | 0.055606 | -0.011743 | 9.9998 | 4.606 | 2.9333 | 4109.9703
4150 | 0.33 | 17.62 | 0.0057596 | 0.30753 | 0.0015386 | 1 | 0.13838 | 0.024388 | 24.9996 | 4.828 | 2.953 | 4149.9697 | 4135 | 10 | 25 | 0.00061544 | 0.0056051 | 0.32115 | 0.14717 | 8.4322 | 1 | 0.055628 | 0.0051475 | 9.9998 | 4.7452 | 2.9337 | 4134.9699
4175 | 0.28 | 16.93 | 0.0048869 | 0.29548 | 0.000875 | 1 | 0.12706 | 0.039581 | 24.9996 | 4.955 | 2.9926 | 4174.9693 | 4160 | 10 | 25 | 0.00035 | 0.0054104 | 0.30999 | 0.30318 | 17.3707 | 1 | 0.053265 | 0.016794 | 9.9998 | 4.8812 | 2.9698 | 4159.9695
4200 | 0.28 | 33.85 | 0.0048869 | 0.59079 | 0.0014379 | 1 | 0.10917 | 0.051815 | 24.9997 | 5.0642 | 3.0444 | 4199.969 | 4185 | 10 | 25 | 0.00057516 | 0.0048359 | 0.27708 | 0.4134 | 23.6861 | 1 | 0.045518 | 0.016829 | 9.9999 | 5.0005 | 3.0094 | 4184.9692
4225 | 0.22 | 66.38 | 0.0038397 | 1.1585 | 0.0026428 | 1 | 0.069963 | 0.078002 | 24.9998 | 5.1341 | 3.1224 | 4224.9688 | 4210 | 10 | 25 | 0.0010571 | 0.004307 | 0.24677 | 0.78375 | 44.9055 | 1 | 0.035545 | 0.028813 | 9.9999 | 5.0997 | 3.0732 | 4209.9689
4250 | 0.13 | 90.82 | 0.0022689 | 1.5851 | 0.0020072 | 1 | 0.018825 | 0.072334 | 24.9999 | 5.153 | 3.1947 | 4249.9687 | 4235 | 10 | 25 | 0.00080286 | 0.0031525 | 0.18063 | 1.2779 | 73.2208 | 1 | 0.012243 | 0.032682 | 9.9999 | 5.1464 | 3.1551 | 4234.9687
4275 | 0.22 | 147.27 | 0.0038397 | 2.5703 | 0.0032034 | 1 | -0.040782 | 0.054309 | 24.9999 | 5.1122 | 3.249 | 4274.9686 | 4260 | 10 | 25 | 0.0012814 | 0.0025541 | 0.14634 | 2.1101 | 120.897 | 1 | -0.0067199 | 0.022302 | 10 | 5.1463 | 3.217 | 4259.9686
4300 | 0.28 | 173.22 | 0.0048869 | 3.0233 | 0.0022092 | 1 | -0.10104 | 0.033162 | 24.9998 | 5.0112 | 3.2822 | 4299.9683 | 4285 | 10 | 25 | 0.00088367 | 0.0041506 | 0.23781 | 2.7779 | 159.163 | 1 | -0.035546 | 0.017762 | 9.9999 | 5.0766 | 3.2668 | 4284.9685
4325 | 0.5 | 191.95 | 0.0087266 | 3.3502 | 0.0043887 | 1 | -0.16738 | -0.015375 | 24.9994 | 4.8438 | 3.2668 | 4324.9677 | 4310 | 10 | 25 | 0.0017555 | 0.0063379 | 0.36313 | -3.0821 | 183.4066 | 1 | -0.055897 | 0.0010017 | 9.9998 | 4.9553 | 3.2832 | 4309.9682
4350 | 0.28 | 44.52 | 0.0048869 | 0.77702 | 0.013112 | 1 | -0.063164 | 0.020245 | 24.9997 | 4.7806 | 3.2871 | 4349.9675 | 4335 | 10 | 25 | 0.0052447 | 0.0037398 | 0.21427 | 3.0649 | 175.6067 | 1 | -0.061331 | -0.0076022 | 9.9998 | 4.7824 | 3.2592 | 4334.9675
4375 | 0.28 | 128.77 | 0.0048869 | 2.2475 | 0.0065558 | 1 | 0.0053029 | 0.090458 | 24.9998 | 4.7859 | 3.3775 | 4374.9673 | 4360 | 10 | 25 | 0.0026223 | 0.0036834 | 0.21104 | 1.3333 | 76.3926 | 1 | 0.021755 | 0.035032 | 9.9999 | 4.8024 | 3.3221 | 4359.9674
4400 | 0.53 | 223.58 | 0.0092502 | 3.9022 | 0.010818 | 1 | -0.12201 | -0.032082 | 24.9996 | 4.6639 | 3.3454 | 4399.9668 | 4385 | 10 | 25 | 0.0043272 | 0.0045243 | 0.25922 | -3.0831 | 183.353 | 1 | -0.037883 | 0.017728 | 9.9999 | 4.748 | 3.3952 | 4384.9672
4452 | 0.35 | 225.7 | 0.0061087 | 3.9392 | 0.0031539 | 1 | -0.28515 | -0.27946 | 51.9984 | 4.3788 | 3.066 | 4451.9653 | 4410 | 10 | 52 | 0.00060652 | 0.0086454 | 0.49534 | -2.376 | 223.868 | 1 | -0.064668 | -0.06184 | 9.9996 | 4.5992 | 3.2836 | 4409.9664
4500 | 0.27 | 220.78 | 0.0047124 | 3.8533 | 0.0014703 | 1 | -0.18803 | -0.1788 | 47.9993 | 4.1907 | 2.8872 | 4499.9646 | 4462 | 10 | 48 | 0.00030631 | 0.0058148 | 0.33316 | -2.3585 | 224.8703 | 1 | -0.041936 | -0.042371 | 9.9998 | 4.3368 | 3.0236 | 4461.9651
4550 | 0.08 | 306.22 | 0.0013963 | 5.3445 | 0.0048073 | 1 | -0.068582 | -0.10511 | 49.9998 | 4.1221 | 2.7821 | 4549.9644 | 4510 | 10 | 50 | 0.00096146 | 0.0038023 | 0.21786 | -2.3566 | 224.9784 | 1 | -0.03129 | -0.028828 | 9.9999 | 4.1594 | 2.8584 | 4509.9645
4600 | 0.08 | 207.42 | 0.0013963 | 3.6202 | 0.0021203 | 1 | -0.010359 | -0.044236 | 50 | 4.1118 | 2.7378 | 4599.9643 | 4560 | 10 | 50 | 0.00042406 | 0.0011092 | 0.063551 | -1.1901 | 291.8132 | 1 | 0.0061859 | -0.010781 | 10 | 4.1283 | 2.7713 | 4559.9644
4650 | 0.18 | 190.18 | 0.0031416 | 3.3193 | 0.0018548 | 1 | -0.10829 | -0.029956 | 49.9999 | 4.0035 | 2.7079 | 4649.9642 | 4610 | 10 | 50 | 0.00037096 | 0.0017272 | 0.098959 | -2.7711 | 201.2305 | 1 | -0.014247 | -0.0063422 | 10 | 4.0975 | 2.7315 | 4609.9643
4700 | 0.27 | 195.47 | 0.0047124 | 3.4116 | 0.0016104 | 1 | -0.19084 | -0.045305 | 49.9996 | 3.8126 | 2.6626 | 4699.9638 | 4660 | 10 | 50 | 0.00032209 | 0.0034528 | 0.19783 | -2.9387 | 191.622 | 1 | -0.032371 | -0.0062542 | 9.9999 | 3.9711 | 2.7016 | 4659.9641
4750 | 0.08 | 151.7 | 0.0013963 | 2.6477 | 0.003828 | 1 | -0.14428 | -0.014875 | 49.9998 | 3.6684 | 2.6477 | 4749.9636 | 4710 | 10 | 50 | 0.0007656 | 0.0039763 | 0.22782 | -2.9202 | 192.6853 | 1 | -0.042104 | -0.010651 | 9.9999 | 3.7705 | 2.6519 | 4709.9637
4800 | 0.08 | 231.32 | 0.0013963 | 4.0373 | 0.0017879 | 1 | -0.05255 | -0.010701 | 50 | 3.6158 | 2.637 | 4799.9635 | 4760 | 10 | 50 | 0.00035758 | 0.0011992 | 0.06871 | 2.8788 | 164.9414 | 1 | -0.011937 | 0.0048676 | 10 | 3.6564 | 2.6526 | 4759.9636
4850 | 0.08 | 309.37 | 0.0013963 | 5.3995 | 0.0017583 | 1 | 0.00032657 | -0.054235 | 50 | 3.6162 | 2.5828 | 4849.9635 | 4810 | 10 | 50 | 0.00035167 | 0.0012062 | 0.069109 | -2.0174 | 244.4112 | 1 | -0.0069679 | -0.010889 | 10 | 3.6089 | 2.6261 | 4809.9635
4900 | 0.08 | 294.97 | 0.0013963 | 5.1482 | 0.00035 | 1 | 0.036878 | -0.058629 | 50 | 3.653 | 2.5241 | 4899.9634 | 4860 | 10 | 50 | 6.9999e-05 | 0.0013892 | 0.079597 | -0.93367 | 306.5046 | 1 | 0.0085606 | -0.01098 | 10 | 3.6247 | 2.5718 | 4859.9635
4950 | 0.08 | 177.18 | 0.0013963 | 3.0924 | 0.002391 | 1 | -0.020129 | -0.029926 | 50 | 3.6329 | 2.4942 | 4949.9634 | 4910 | 10 | 50 | 0.0004782 | 0.0010173 | 0.058285 | -1.3803 | 280.9151 | 1 | 0.0039102 | -0.011323 | 10 | 3.6569 | 2.5128 | 4909.9634
5000 | 0.27 | 237.65 | 0.0047124 | 4.1478 | 0.0042036 | 1 | -0.097903 | -0.097808 | 49.9998 | 3.535 | 2.3964 | 4999.9632 | 4960 | 10 | 50 | 0.00084072 | 0.0017815 | 0.10207 | -2.7125 | 204.5873 | 1 | -0.015073 | -0.0033628 | 10 | 3.6178 | 2.4908 | 4959.9634
5050 | 0.35 | 228.17 | 0.0061087 | 3.9823 | 0.001654 | 1 | -0.16489 | -0.21332 | 49.9993 | 3.3701 | 2.1831 | 5049.9625 | 5010 | 10 | 50 | 0.00033081 | 0.004979 | 0.28528 | -2.1758 | 235.3338 | 1 | -0.026768 | -0.040381 | 9.9999 | 3.5082 | 2.356 | 5009.9631
5100 | 0 | 243.63 | 0 | 4.2521 | 0.0061087 | 1 | -0.10185 | -0.11379 | 49.9997 | 3.2683 | 2.0693 | 5099.9621 | 5060 | 10 | 50 | 0.0012217 | 0.0048869 | 0.28 | -2.3009 | 228.17 | 1 | -0.036666 | -0.040965 | 9.9998 | 3.3334 | 2.1421 | 5059.9623
5150 | 0.27 | 160.67 | 0.0047124 | 2.8042 | 0.0047124 | 1 | -0.11117 | 0.038996 | 49.9998 | 3.1571 | 2.1083 | 5149.962 | 5110 | 10 | 50 | 0.00094248 | 0.00094248 | 0.054 | 2.8042 | 160.67 | 1 | -0.0044467 | 0.0015598 | 10 | 3.2638 | 2.0708 | 5109.9621
5200 | 0.35 | 96.32 | 0.0061087 | 1.6811 | 0.0058822 | 1 | -0.12798 | 0.19078 | 49.9994 | 3.0291 | 2.2991 | 5199.9614 | 5160 | 10 | 50 | 0.0011764 | 0.0044376 | 0.25426 | 2.5534 | 146.3 | 1 | -0.040693 | 0.02011 | 9.9999 | 3.1164 | 2.1284 | 5159.9619
5250 | 0.43 | 114.6 | 0.0075049 | 2.0001 | 0.0025645 | 1 | -0.094914 | 0.32238 | 49.9989 | 2.9342 | 2.6214 | 5249.9602 | 5210 | 10 | 50 | 0.0005129 | 0.0063297 | 0.36266 | 1.7555 | 100.5856 | 1 | -0.0091761 | 0.061467 | 9.9998 | 3.0199 | 2.3605 | 5209.9612
5300 | 0.53 | 144.13 | 0.0092502 | 2.5155 | 0.0045915 | 1 | -0.2655 | 0.30609 | 49.9983 | 2.6687 | 2.9275 | 5299.9585 | 5260 | 10 | 50 | 0.0009183 | 0.0076681 | 0.43935 | 2.1193 | 121.4295 | 1 | -0.035613 | 0.066833 | 9.9997 | 2.8986 | 2.6883 | 5259.9599
5350 | 0.53 | 142.03 | 0.0092502 | 2.4789 | 0.00033902 | 1 | -0.3697 | 0.27778 | 49.9979 | 2.299 | 3.2053 | 5349.9564 | 5310 | 10 | 50 | 6.7803e-05 | 0.0092493 | 0.52994 | 2.5082 | 143.71 | 1 | -0.074755 | 0.054472 | 9.9996 | 2.5939 | 2.982 | 5309.9581
5413 | 0.53 | 137.47 | 0.0092502 | 2.3993 | 0.00073599 | 1 | -0.44443 | 0.37624 | 62.9973 | 1.8546 | 3.5816 | 5412.9537 | 5360 | 10 | 63 | 0.00011682 | 0.0092463 | 0.52978 | 2.4663 | 141.3066 | 1 | -0.072544 | 0.057357 | 9.9996 | 2.2265 | 3.2627 | 5359.956
5466 | 0.35 | 122.68 | 0.0061087 | 2.1412 | 0.0036897 | 1 | -0.26805 | 0.30195 | 52.9984 | 1.5865 | 3.8835 | 5465.9521 | 5423 | 10 | 53 | 0.00069617 | 0.0086243 | 0.49414 | 2.3652 | 135.5149 | 1 | -0.064847 | 0.06148 | 9.9996 | 1.7897 | 3.643 | 5422.9533
5512 | 0.43 | 188.78 | 0.0075049 | 3.2948 | 0.0075161 | 1 | -0.24645 | 0.09191 | 45.9991 | 1.3401 | 3.9754 | 5511.9513 | 5476 | 10 | 46 | 0.0016339 | 0.0056424 | 0.32329 | 2.4087 | 138.0088 | 1 | -0.03746 | 0.044582 | 9.9998 | 1.5491 | 3.9281 | 5475.952
5608 | 2.98 | 271.4 | 0.052011 | 4.7368 | 0.051586 | 1.0002 | -0.29511 | -2.5502 | 95.955 | 1.045 | 1.4252 | 5607.9063 | 5522 | 10 | 96 | 0.0053735 | 0.0091608 | 0.52487 | -2.3616 | 224.69 | 1 | -0.069647 | -0.03794 | 9.9997 | 1.2704 | 3.9375 | 5521.9509
5705 | 7.12 | 272.82 | 0.12427 | 4.7616 | 0.072284 | 1.0004 | 0.35751 | -8.5285 | 96.6025 | 1.4025 | -7.1033 | 5704.5088 | 5618 | 10 | 97 | 0.007452 | 0.059457 | 3.4066 | -1.541 | 271.7056 | 1 | 0.015194 | -0.55684 | 9.9844 | 1.0602 | 0.86838 | 5617.8907
5801 | 9.23 | 265.43 | 0.16109 | 4.6326 | 0.041068 | 1.0001 | -0.32078 | -13.6188 | 95.0217 | 1.0817 | -20.7222 | 5799.5305 | 5715 | 10 | 96 | 0.0042779 | 0.12798 | 7.3329 | -1.5384 | 271.855 | 1 | 0.051148 | -1.2568 | 9.9206 | 1.4536 | -8.3601 | 5714.4293
5897 | 11.07 | 259.45 | 0.19321 | 4.5283 | 0.036967 | 1.0001 | -2.3012 | -16.7371 | 94.4962 | -1.2195 | -37.4593 | 5894.0267 | 5811 | 10 | 96 | 0.0038507 | 0.16434 | 9.4163 | -1.6633 | 264.7001 | 1 | -0.13946 | -1.614 | 9.8679 | 0.94224 | -22.3361 | 5809.3984
5995 | 13.88 | 250.32 | 0.24225 | 4.3689 | 0.059774 | 1.0003 | -5.6829 | -20.3234 | 95.686 | -6.9023 | -57.7826 | 5989.7126 | 5907 | 10 | 98 | 0.0060994 | 0.19795 | 11.3415 | -1.7747 | 258.3176 | 1 | -0.37488 | -1.9067 | 9.8094 | -1.5943 | -39.366 | 5903.836
6091 | 16.27 | 240.12 | 0.28397 | 4.1909 | 0.062172 | 1.0003 | -10.5807 | -22.5096 | 92.706 | -17.483 | -80.2922 | 6082.4186 | 6060 | 65 | 96 | 0.042096 | 0.26965 | 15.4501 | -2.0408 | 243.0734 | 1.0001 | -6.5473 | -15.0625 | 62.8858 | -13.4496 | -72.8452 | 6052.5985
6186 | 17.83 | 236.25 | 0.31119 | 4.1233 | 0.033654 | 1.0001 | -14.7115 | -23.6341 | 90.8248 | -32.1945 | -103.9263 | 6173.2435 | 6101 | 10 | 95 | 0.0035425 | 0.28677 | 16.4306 | -2.1 | 239.6793 | 1 | -1.4119 | -2.4354 | 9.5956 | -18.8949 | -82.7277 | 6092.0142
6281 | 17.83 | 230.27 | 0.31119 | 4.019 | 0.031945 | 1.0001 | -17.378 | -23.2805 | 90.4448 | -49.5725 | -127.2068 | 6263.6882 | 6196 | 10 | 95 | 0.0033626 | 0.31104 | 17.8214 | -2.1708 | 235.6213 | 1 | -1.7146 | -2.5359 | 9.5199 | -33.9091 | -106.4623 | 6182.7634
6341 | 17.7 | 223.8 | 0.30892 | 3.906 | 0.034512 | 1.0001 | -12.4557 | -13.3788 | 57.1446 | -62.0282 | -140.5857 | 6320.8328 | 6291 | 10 | 60 | 0.005752 | 0.31056 | 17.7936 | -2.2829 | 229.1992 | 1 | -1.977 | -2.3341 | 9.5207 | -51.5495 | -129.5409 | 6273.2089
6436 | 19.2 | 223 | 0.3351 | 3.8921 | 0.02655 | 1.0001 | -21.8492 | -20.6505 | 90.1146 | -83.8775 | -161.2361 | 6410.9474 | 6351 | 10 | 95 | 0.0027947 | 0.31168 | 17.8577 | -2.3787 | 223.7097 | 1 | -2.2055 | -2.1117 | 9.5224 | -64.2337 | -142.6973 | 6330.3552
6534 | 22.9 | 220.9 | 0.39968 | 3.8554 | 0.065896 | 1.0004 | -26.2068 | -23.4825 | 91.4456 | -110.0842 | -184.7187 | 6502.393 | 6446 | 10 | 98 | 0.006724 | 0.34167 | 19.5763 | -2.3954 | 222.751 | 1 | -2.4328 | -2.2587 | 9.4329 | -86.3103 | -163.4948 | 6420.3803
6627 | 25.6 | 218.9 | 0.4468 | 3.8205 | 0.04925 | 1.0002 | -29.319 | -24.469 | 84.7875 | -139.4032 | -209.1877 | 6587.1805 | 6544 | 10 | 93 | 0.0052957 | 0.40472 | 23.189 | -2.4319 | 220.664 | 1 | -2.9641 | -2.5568 | 9.202 | -113.0483 | -187.2755 | 6511.595
6645 | 26.19 | 218.74 | 0.4571 | 3.8177 | 0.010369 | 1 | -6.1247 | -4.9278 | 16.1927 | -145.5279 | -214.1155 | 6603.3732 | 6637 | 10 | 18 | 0.0057608 | 0.45252 | 25.9278 | -2.4642 | 218.8103 | 1 | -3.3849 | -2.7269 | 9.0059 | -142.7881 | -211.9145 | 6596.1864
6727 | 28 | 216.4 | 0.48869 | 3.7769 | 0.036655 | 1.0001 | -29.6104 | -22.7487 | 72.9998 | -175.1383 | -236.8641 | 6676.3729 | 6655 | 10 | 82 | 0.0044701 | 0.46092 | 26.4086 | -2.4707 | 218.4388 | 1 | -3.4631 | -2.7635 | 8.9649 | -148.9911 | -216.8789 | 6612.3381
6823 | 32.1 | 213.7 | 0.56025 | 3.7298 | 0.075333 | 1.0005 | -39.3774 | -27.538 | 83.0826 | -214.5157 | -264.4021 | 6759.4556 | 6737 | 10 | 96 | 0.0078472 | 0.4961 | 28.4244 | -2.5118 | 216.0858 | 1 | -3.8127 | -2.7948 | 8.812 | -178.9511 | -239.6589 | 6685.1849
6919 | 34.6 | 212 | 0.60388 | 3.7001 | 0.046579 | 1.0002 | -44.3436 | -28.6014 | 80.1869 | -258.8593 | -293.0035 | 6839.6425 | 6833 | 10 | 96 | 0.0048519 | 0.56478 | 32.3593 | -2.5567 | 213.5121 | 1 | -4.4418 | -2.9518 | 8.4592 | -218.9575 | -267.3539 | 6767.9147
7014 | 36.9 | 208.8 | 0.64403 | 3.6442 | 0.051721 | 1.0002 | -47.8769 | -28.0391 | 77.1012 | -306.7363 | -321.0427 | 6916.7437 | 6929 | 10 | 95 | 0.0054443 | 0.60804 | 34.838 | -2.5893 | 211.646 | 1 | -4.8394 | -3.0032 | 8.2196 | -263.6987 | -296.0067 | 6847.862
7110 | 38.9 | 207.7 | 0.67893 | 3.625 | 0.036844 | 1.0001 | -51.9489 | -27.8988 | 75.7491 | -358.6852 | -348.9414 | 6992.4928 | 7024 | 10 | 96 | 0.0038379 | 0.64765 | 37.1078 | -2.641 | 208.6807 | 1 | -5.2772 | -2.894 | 7.9859 | -312.0135 | -323.9367 | 6924.7296
7243 | 35.1 | 210.8 | 0.61261 | 3.6792 | 0.073867 | 1.0005 | -69.8502 | -39.0087 | 106.2084 | -428.5354 | -387.9502 | 7098.7012 | 7120 | 10 | 133 | 0.0055539 | 0.6739 | 38.6116 | -2.6544 | 207.9149 | 1 | -5.5371 | -2.9203 | 7.7982 | -364.2223 | -351.8617 | 7000.291
7326 | 36.56 | 210.65 | 0.63809 | 3.6765 | 0.025528 | 1.0001 | -41.766 | -24.8222 | 67.2911 | -470.3014 | -412.7724 | 7165.9922 | 7253 | 10 | 83 | 0.0030756 | 0.61568 | 35.2759 | -2.6044 | 210.7814 | 1 | -4.9503 | -2.9499 | 8.1727 | -433.4857 | -390.9001 | 7106.8738
7422 | 37.62 | 209.96 | 0.65659 | 3.6645 | 0.019875 | 1 | -49.9841 | -29.2093 | 76.5774 | -520.2855 | -441.9817 | 7242.5696 | 7336 | 10 | 96 | 0.0020703 | 0.64002 | 36.6702 | -2.6079 | 210.5765 | 1 | -5.1331 | -3.0373 | 8.0266 | -475.4344 | -415.8097 | 7174.0188
7518 | 38.61 | 208.66 | 0.67387 | 3.6418 | 0.022241 | 1 | -51.6701 | -28.9993 | 75.5305 | -571.9556 | -470.9809 | 7318.1002 | 7432 | 10 | 96 | 0.0023168 | 0.65838 | 37.7224 | -2.6211 | 209.8219 | 1 | -5.2983 | -3.0456 | 7.9153 | -525.5839 | -445.0272 | 7250.4849
7614 | 40.13 | 206.4 | 0.7004 | 3.6024 | 0.036463 | 1.0001 | -53.9997 | -28.1245 | 74.216 | -625.9554 | -499.1055 | 7392.3162 | 7528 | 10 | 96 | 0.0037983 | 0.6766 | 38.7663 | -2.6456 | 208.4177 | 1 | -5.4913 | -2.9863 | 7.8056 | -577.4469 | -473.9673 | 7325.9058
7711 | 41.62 | 203.71 | 0.72641 | 3.5554 | 0.040248 | 1.0001 | -57.5012 | -26.8558 | 73.3492 | -683.4566 | -525.9613 | 7465.6654 | 7624 | 10 | 97 | 0.0041493 | 0.70303 | 40.2807 | -2.6858 | 206.1151 | 1 | -5.7892 | -2.8558 | 7.6374 | -631.7445 | -501.9613 | 7399.9536
7800 | 42.57 | 202.23 | 0.74299 | 3.5296 | 0.023973 | 1 | -54.9305 | -23.275 | 66.042 | -738.3871 | -549.2362 | 7531.7073 | 7721 | 10 | 89 | 0.0026936 | 0.72825 | 41.7258 | -2.7307 | 203.541 | 1 | -6.0915 | -2.6645 | 7.4695 | -689.5481 | -528.6258 | 7473.1349
7852 | 43.35 | 201.41 | 0.7566 | 3.5153 | 0.016747 | 1 | -32.8983 | -13.1697 | 38.0551 | -771.2854 | -562.406 | 7569.7625 | 7810 | 10 | 52 | 0.0032205 | 0.7456 | 42.7195 | -2.7564 | 202.0704 | 1 | -6.2745 | -2.5542 | 7.3557 | -744.6616 | -551.7905 | 7539.063
7948 | 44.89 | 199.46 | 0.78348 | 3.4812 | 0.035828 | 1.0001 | -62.6234 | -23.3162 | 68.9179 | -833.9088 | -585.7221 | 7638.6804 | 7862 | 10 | 96 | 0.0037321 | 0.75937 | 43.5088 | -2.7716 | 201.2018 | 1 | -6.4048 | -2.4978 | 7.2622 | -777.6902 | -564.9038 | 7577.0247
8044 | 46.52 | 197.46 | 0.81193 | 3.4463 | 0.03786 | 1.0001 | -65.1733 | -21.7385 | 67.0431 | -899.0821 | -607.4607 | 7705.7235 | 7958 | 10 | 96 | 0.0039437 | 0.78641 | 45.0581 | -2.8057 | 199.2464 | 1 | -6.6685 | -2.3422 | 7.0743 | -840.5773 | -588.0643 | 7645.7547
8140 | 47.78 | 195.61 | 0.83392 | 3.414 | 0.032309 | 1.0001 | -67.4669 | -20.0173 | 65.2895 | -966.549 | -627.478 | 7771.0131 | 8054 | 10 | 96 | 0.0033655 | 0.81419 | 46.6498 | -2.8403 | 197.2637 | 1 | -6.933 | -2.1676 | 6.8728 | -906.0151 | -609.6283 | 7712.5963
8237 | 48.82 | 194.19 | 0.85207 | 3.3893 | 0.02592 | 1.0001 | -69.9863 | -18.6144 | 64.5283 | -1036.5352 | -646.0924 | 7835.5414 | 8150 | 10 | 97 | 0.0026722 | 0.83578 | 47.8864 | -2.8717 | 195.4615 | 1 | -7.1411 | -1.9852 | 6.7129 | -973.6901 | -629.4632 | 7777.726
8332 | 50.34 | 192.84 | 0.8786 | 3.3657 | 0.032023 | 1.0001 | -70.3191 | -16.8917 | 61.5965 | -1106.8543 | -662.9841 | 7897.1379 | 8247 | 10 | 95 | 0.0033709 | 0.85485 | 48.9793 | -2.8965 | 194.045 | 1 | -7.308 | -1.838 | 6.5738 | -1043.8432 | -647.9304 | 7842.1152
8427 | 52.36 | 191.08 | 0.91385 | 3.335 | 0.042641 | 1.0002 | -72.5766 | -15.3573 | 59.3331 | -1179.4309 | -678.3414 | 7956.471 | 8342 | 10 | 95 | 0.0044886 | 0.88229 | 50.5514 | -2.9208 | 192.65 | 1 | -7.5202 | -1.7009 | 6.3681 | -1114.3745 | -664.685 | 7903.506
8524 | 54.19 | 189.4 | 0.94579 | 3.3057 | 0.039653 | 1.0001 | -76.503 | -13.8064 | 58.0038 | -1255.934 | -692.1478 | 8014.4747 | 8437 | 10 | 97 | 0.0040879 | 0.91713 | 52.5476 | -2.9513 | 190.9031 | 1 | -7.7832 | -1.5117 | 6.094 | -1187.2141 | -679.8531 | 7962.565
8620 | 55.66 | 187.76 | 0.97145 | 3.277 | 0.034741 | 1.0001 | -77.6822 | -11.7103 | 55.1672 | -1333.6161 | -703.8581 | 8069.642 | 8534 | 10 | 96 | 0.0036188 | 0.94845 | 54.3421 | -2.9806 | 189.2264 | 1 | -8.0104 | -1.3136 | 5.8402 | -1263.9443 | -693.4614 | 8020.315
8716 | 56.87 | 186.21 | 0.99257 | 3.25 | 0.030856 | 1.0001 | -79.2381 | -9.7005 | 53.3151 | -1412.8542 | -713.5586 | 8122.9571 | 8630 | 10 | 96 | 0.0032141 | 0.97363 | 55.7851 | -3.009 | 187.5965 | 1 | -8.1891 | -1.104 | 5.632 | -1341.8052 | -704.9622 | 8075.274
8812 | 58.11 | 184.78 | 1.0142 | 3.225 | 0.030188 | 1.0001 | -80.5803 | -7.7449 | 51.5958 | -1493.4345 | -721.3035 | 8174.5529 | 8726 | 10 | 96 | 0.0031446 | 0.99481 | 56.9984 | -3.0358 | 186.0592 | 1 | -8.3325 | -0.89556 | 5.456 | -1421.1866 | -714.4542 | 8128.4131
8909 | 59.39 | 183.78 | 1.0366 | 3.2076 | 0.026864 | 1.0001 | -82.6922 | -6.1837 | 50.3209 | -1576.1267 | -727.4872 | 8224.8738 | 8822 | 10 | 97 | 0.0027695 | 1.0165 | 58.2416 | -3.06 | 184.6756 | 1 | -8.4678 | -0.70031 | 5.2731 | -1501.9023 | -722.0038 | 8179.826
9005 | 61.09 | 183.01 | 1.0662 | 3.1941 | 0.031882 | 1.0001 | -83.1888 | -4.9303 | 47.6501 | -1659.3155 | -732.4175 | 8272.5239 | 8919 | 10 | 96 | 0.003321 | 1.0396 | 59.5669 | -3.077 | 183.6986 | 1 | -8.596 | -0.56179 | 5.0786 | -1584.7228 | -728.049 | 8229.9524
9100 | 62.94 | 182.17 | 1.0985 | 3.1795 | 0.034787 | 1.0001 | -83.8015 | -3.7855 | 44.5765 | -1743.117 | -736.203 | 8317.1004 | 9015 | 10 | 95 | 0.0036618 | 1.0696 | 61.2845 | -3.0906 | 182.9202 | 1 | -8.7503 | -0.45323 | 4.8195 | -1668.0658 | -732.8707 | 8277.3434
9197 | 64.91 | 181.9 | 1.1329 | 3.1748 | 0.034643 | 1.0001 | -87.068 | -3.092 | 42.6341 | -1830.185 | -739.295 | 8359.7345 | 9110 | 10 | 97 | 0.0035714 | 1.1021 | 63.1431 | -3.1042 | 182.1417 | 1 | -8.907 | -0.3353 | 4.5334 | -1752.0241 | -736.5383 | 8321.6339
9293 | 65.17 | 181.76 | 1.1374 | 3.1723 | 0.0050497 | 1 | -86.9894 | -2.7792 | 40.5106 | -1917.1744 | -742.0742 | 8400.245 | 9207 | 10 | 96 | 0.00052601 | 1.1334 | 64.9371 | -3.1087 | 181.8854 | 1 | -9.0525 | -0.29915 | 4.2383 | -1839.2375 | -739.5941 | 8363.9727
9390 | 65.08 | 181.47 | 1.1359 | 3.1672 | 0.0048531 | 1 | -87.966 | -2.4802 | 40.8021 | -2005.1404 | -744.5545 | 8441.0472 | 9303 | 10 | 97 | 0.00050032 | 1.1373 | 65.1607 | -3.1114 | 181.7301 | 1 | -9.071 | -0.27636 | 4.2 | -1926.2454 | -742.3506 | 8404.4451
9484 | 65.16 | 181.43 | 1.1373 | 3.1666 | 0.0015332 | 1 | -85.2486 | -2.1579 | 39.5476 | -2090.389 | -746.7123 | 8480.5948 | 9400 | 10 | 94 | 0.00016311 | 1.136 | 65.0885 | -3.116 | 181.4657 | 1 | -9.0663 | -0.23232 | 4.2129 | -2014.2067 | -744.7868 | 8445.26
9580 | 65.16 | 181.15 | 1.1373 | 3.1617 | 0.0044348 | 1 | -87.0963 | -1.9613 | 40.3283 | -2177.4853 | -748.6736 | 8520.9231 | 9494 | 10 | 96 | 0.00046196 | 1.1373 | 65.16 | -3.1171 | 181.4008 | 1 | -9.0721 | -0.22416 | 4.2009 | -2099.4611 | -746.9365 | 8484.7957
9678 | 65.09 | 180.63 | 1.136 | 3.1526 | 0.0083239 | 1 | -88.8972 | -1.3811 | 41.223 | -2266.3825 | -750.0547 | 8562.146 | 9670 | 90 | 98 | 0.0076444 | 1.1361 | 65.0956 | -3.1299 | 180.6725 | 1 | -81.6417 | -1.2986 | 37.8538 | -2259.127 | -749.9722 | 8558.7768
9774 | 65.13 | 180.28 | 1.1367 | 3.1465 | 0.0055851 | 1 | -87.0803 | -0.6915 | 40.4043 | -2353.4628 | -750.7462 | 8602.5504 | 9688 | 10 | 96 | 0.00058178 | 1.1361 | 65.0941 | -3.1312 | 180.5935 | 1 | -9.0693 | -0.09684 | 4.2116 | -2275.4518 | -750.1515 | 8566.3577
9870 | 65.19 | 180.25 | 1.1378 | 3.146 | 0.00115 | 1 | -87.1176 | -0.40293 | 40.3282 | -2440.5804 | -751.1491 | 8642.8786 | 9784 | 10 | 96 | 0.00011979 | 1.1368 | 65.1362 | -3.1368 | 180.2769 | 1 | -9.0728 | -0.044091 | 4.2051 | -2362.5356 | -750.7903 | 8606.7555
9964 | 65.12 | 180.36 | 1.1366 | 3.1479 | 0.0021279 | 1 | -85.2989 | -0.45405 | 39.4955 | -2525.8793 | -751.6032 | 8682.3741 | 9880 | 10 | 94 | 0.00022637 | 1.1377 | 65.1825 | -3.137 | 180.2617 | 1 | -9.0767 | -0.040531 | 4.1967 | -2449.6571 | -751.1897 | 8647.0753
10062 | 65.33 | 180.52 | 1.1402 | 3.1507 | 0.0044567 | 1 | -88.9774 | -0.68342 | 41.0675 | -2614.8567 | -752.2866 | 8723.4416 | 9974 | 10 | 98 | 0.00045477 | 1.1369 | 65.1414 | -3.135 | 180.3764 | 1 | -9.0725 | -0.0583 | 4.2055 | -2534.9518 | -751.6615 | 8686.5796
10157 | 65.32 | 180.77 | 1.14 | 3.155 | 0.0039687 | 1 | -86.32 | -0.97177 | 39.6598 | -2701.1767 | -753.2584 | 8763.1014 | 10072 | 10 | 95 | 0.00041776 | 1.1402 | 65.3289 | -3.1321 | 180.5463 | 1 | -9.0868 | -0.084559 | 4.174 | -2623.9435 | -752.3711 | 8727.6156
10254 | 65.27 | 181.07 | 1.1392 | 3.1603 | 0.0048361 | 1 | -88.1103 | -1.4149 | 40.5409 | -2789.287 | -754.6732 | 8803.6422 | 10167 | 10 | 97 | 0.00049857 | 1.14 | 65.3148 | -3.1276 | 180.8009 | 1 | -9.0855 | -0.12456 | 4.1759 | -2710.2622 | -753.3829 | 8767.2773
10350 | 65.36 | 181.21 | 1.1407 | 3.1627 | 0.0027197 | 1 | -87.21 | -1.7355 | 40.0924 | -2876.4969 | -756.4087 | 8843.7347 | 10264 | 10 | 96 | 0.0002833 | 1.1393 | 65.2794 | -3.1227 | 181.0846 | 1 | -9.0816 | -0.17078 | 4.1827 | -2798.3686 | -754.844 | 8807.8249
10446 | 65.33 | 181.18 | 1.1402 | 3.1622 | 0.00070753 | 1 | -87.2293 | -1.8196 | 40.0467 | -2963.7262 | -758.2283 | 8883.7814 | 10360 | 10 | 96 | 7.3701e-05 | 1.1407 | 65.3569 | -3.1205 | 181.2069 | 1 | -9.0873 | -0.19169 | 4.1694 | -2885.5843 | -756.6004 | 8847.9041
10541 | 65.32 | 181.24 | 1.14 | 3.1632 | 0.00096745 | 1 | -86.3063 | -1.8229 | 39.6597 | -3050.0326 | -760.0512 | 8923.4411 | 10456 | 10 | 95 | 0.00010184 | 1.1402 | 65.3289 | -3.1209 | 181.1863 | 1 | -9.0853 | -0.18764 | 4.174 | -2972.8115 | -758.4159 | 8887.9554
10638 | 65.3 | 181.33 | 1.1397 | 3.1648 | 0.0014693 | 1 | -88.1102 | -1.9764 | 40.5177 | -3138.1428 | -762.0276 | 8963.9588 | 10551 | 10 | 97 | 0.00015147 | 1.14 | 65.3179 | -3.1198 | 181.2493 | 1 | -9.0843 | -0.19737 | 4.1757 | -3059.1169 | -760.2486 | 8927.6168
10734 | 65.29 | 181.31 | 1.1395 | 3.1645 | 0.00036197 | 1 | -87.1901 | -2.0091 | 40.1229 | -3225.3329 | -764.0367 | 9004.0817 | 10648 | 10 | 96 | 3.7706e-05 | 1.1397 | 65.299 | -3.1184 | 181.3279 | 1 | -9.0826 | -0.21071 | 4.1788 | -3147.2254 | -762.2383 | 8968.1376
10831 | 65.43 | 181.25 | 1.142 | 3.1634 | 0.0026223 | 1 | -88.1457 | -1.9695 | 40.4408 | -3313.4786 | -766.0062 | 9044.5225 | 10744 | 10 | 97 | 0.00027034 | 1.1398 | 65.3044 | -3.1188 | 181.3038 | 1 | -9.0825 | -0.20721 | 4.1791 | -3234.4154 | -764.2439 | 9008.2608
10928 | 65.39 | 181.14 | 1.1413 | 3.1615 | 0.0018802 | 1 | -88.1837 | -1.8395 | 40.3639 | -3401.6623 | -767.8457 | 9084.8863 | 10841 | 10 | 97 | 0.00019383 | 1.1419 | 65.4259 | -3.12 | 181.2387 | 1 | -9.0922 | -0.19749 | 4.1584 | -3322.5708 | -766.2037 | 9048.6808
11058 | 63.67 | 177.78 | 1.1113 | 3.1028 | 0.060858 | 1.0003 | -117.3329 | 1.0813 | 55.916 | -3518.9952 | -766.7644 | 9140.8023 | 10938 | 10 | 130 | 0.0046814 | 1.1389 | 65.255 | -3.1261 | 180.8849 | 1 | -9.0853 | -0.16057 | 4.1751 | -3410.7476 | -768.0063 | 9089.0614
11156 | 62.87 | 177.33 | 1.0973 | 3.095 | 0.015626 | 1 | -87.4467 | 3.7327 | 44.0789 | -3606.4419 | -763.0317 | 9184.8812 | 11068 | 10 | 98 | 0.0015944 | 1.1098 | 63.5883 | 3.102 | 177.7344 | 1 | -8.9525 | 0.35062 | 4.4418 | -3527.9478 | -766.4138 | 9145.2441
11250 | 63.65 | 178.4 | 1.1109 | 3.1137 | 0.021528 | 1 | -83.8869 | 3.1246 | 42.2953 | -3690.3288 | -759.9071 | 9227.1765 | 11166 | 10 | 94 | 0.0022903 | 1.0987 | 62.9526 | 3.097 | 177.4445 | 1 | -8.8938 | 0.40584 | 4.5537 | -3615.3357 | -762.6259 | 9189.4349
11346 | 63.59 | 179.24 | 1.1099 | 3.1283 | 0.013176 | 1 | -85.9839 | 1.7712 | 42.6556 | -3776.3127 | -758.1359 | 9269.832 | 11260 | 10 | 96 | 0.0013725 | 1.1108 | 63.6435 | 3.1152 | 178.4875 | 1 | -8.9574 | 0.24336 | 4.439 | -3699.2862 | -759.6637 | 9231.6155
11443 | 63.59 | 180.25 | 1.1099 | 3.146 | 0.015788 | 1 | -86.8741 | 0.38664 | 43.1457 | -3863.1868 | -757.7492 | 9312.9777 | 11356 | 10 | 97 | 0.0016276 | 1.1098 | 63.5897 | 3.1301 | 179.3441 | 1 | -8.9556 | 0.11066 | 4.4479 | -3785.2683 | -758.0252 | 9274.28
11539 | 63.58 | 180.94 | 1.1097 | 3.158 | 0.010787 | 1 | -85.9718 | -0.8928 | 42.7079 | -3949.1586 | -758.642 | 9355.6856 | 11453 | 10 | 96 | 0.0011236 | 1.1098 | 63.5888 | -3.136 | 180.3219 | 1 | -8.9562 | -0.044696 | 4.448 | -3872.143 | -757.7939 | 9317.4257
11635 | 63.76 | 181.62 | 1.1128 | 3.1699 | 0.011091 | 1 | -86.0182 | -1.9224 | 42.5803 | -4035.1768 | -760.5644 | 9398.2659 | 11549 | 10 | 96 | 0.0011553 | 1.11 | 63.5986 | -3.1239 | 181.0109 | 1 | -8.955 | -0.15247 | 4.448 | -3958.1136 | -758.7945 | 9360.1336
11730 | 63.91 | 181.79 | 1.1154 | 3.1728 | 0.0037344 | 1 | -85.2273 | -2.537 | 41.891 | -4120.4041 | -763.1014 | 9440.1569 | 11645 | 10 | 95 | 0.00039309 | 1.1131 | 63.7758 | -3.113 | 181.6379 | 1 | -8.9665 | -0.25499 | 4.4201 | -4044.1432 | -760.8194 | 9402.686
11826 | 64.38 | 181.59 | 1.1236 | 3.1693 | 0.0087839 | 1 | -86.3526 | -2.5475 | 41.8651 | -4206.7567 | -765.6489 | 9482.0219 | 11740 | 10 | 96 | 0.00091499 | 1.1163 | 63.9589 | -3.1107 | 181.7691 | 1 | -8.9786 | -0.27895 | 4.394 | -4129.3827 | -763.3804 | 9444.5509
11923 | 64.58 | 181.39 | 1.1271 | 3.1659 | 0.0047019 | 1 | -87.5065 | -2.276 | 41.7901 | -4294.2632 | -767.9249 | 9523.8121 | 11836 | 10 | 97 | 0.00048473 | 1.124 | 64.4006 | -3.1142 | 181.5694 | 1 | -9.0142 | -0.24859 | 4.3224 | -4215.7708 | -765.8975 | 9486.3443
12020 | 63.81 | 181.82 | 1.1137 | 3.1734 | 0.015042 | 1 | -87.2921 | -2.4448 | 42.2249 | -4381.5552 | -770.3698 | 9566.0369 | 11933 | 10 | 97 | 0.0015507 | 1.1257 | 64.5006 | -3.1166 | 181.4341 | 1 | -9.0261 | -0.22249 | 4.2988 | -4303.2893 | -768.1474 | 9528.1108
12114 | 63.73 | 183.1 | 1.1123 | 3.1957 | 0.020088 | 1 | -84.2404 | -3.6188 | 41.5471 | -4465.7956 | -773.9886 | 9607.584 | 12030 | 10 | 94 | 0.0021371 | 1.1135 | 63.801 | -3.1075 | 181.9561 | 1 | -8.9681 | -0.29563 | 4.4142 | -4390.5234 | -770.6654 | 9570.4511
12210 | 63.76 | 184.64 | 1.1128 | 3.2226 | 0.024111 | 1 | -85.8961 | -5.8108 | 42.4693 | -4551.6918 | -779.7993 | 9650.0533 | 12124 | 10 | 96 | 0.0025115 | 1.1123 | 63.7324 | -3.0847 | 183.2605 | 1 | -8.9535 | -0.49748 | 4.4258 | -4474.7491 | -774.486 | 9612.0099
12307 | 63.8 | 185.53 | 1.1135 | 3.2381 | 0.013953 | 1 | -86.6754 | -7.7128 | 42.8571 | -4638.3672 | -787.5122 | 9692.9105 | 12220 | 10 | 97 | 0.0014384 | 1.1129 | 63.7639 | -3.059 | 184.7318 | 1 | -8.9397 | -0.73276 | 4.421 | -4560.6315 | -780.5321 | 9654.4743
12403 | 63.85 | 185.57 | 1.1144 | 3.2388 | 0.0010743 | 1 | -85.7514 | -8.3325 | 42.347 | -4724.1186 | -795.8446 | 9735.2574 | 12317 | 10 | 96 | 0.0001119 | 1.1136 | 63.8052 | -3.045 | 185.5342 | 1 | -8.931 | -0.865 | 4.4147 | -4647.2982 | -788.3772 | 9697.3251
12500 | 63.83 | 185.3 | 1.114 | 3.2341 | 0.0042441 | 1 | -86.6724 | -8.2464 | 42.7654 | -4810.791 | -804.091 | 9778.0228 | 12413 | 10 | 97 | 0.00043753 | 1.1144 | 63.8479 | -3.0449 | 185.5422 | 1 | -8.9342 | -0.86909 | 4.4074 | -4733.0528 | -796.7137 | 9739.6648
12596 | 63.86 | 184.9 | 1.1146 | 3.2271 | 0.0062883 | 1 | -85.8287 | -7.66 | 42.317 | -4896.6197 | -811.751 | 9820.3398 | 12510 | 10 | 96 | 0.00065503 | 1.1141 | 63.8331 | -3.0498 | 185.2583 | 1 | -8.9369 | -0.82578 | 4.4101 | -4819.7279 | -804.9168 | 9782.4329
12693 | 63.87 | 183.99 | 1.1147 | 3.2112 | 0.01426 | 1 | -86.8194 | -6.749 | 42.728 | -4983.4391 | -818.4999 | 9863.0679 | 12606 | 10 | 97 | 0.0014701 | 1.1146 | 63.8608 | -3.0577 | 184.8062 | 1 | -8.945 | -0.75948 | 4.4056 | -4905.5647 | -812.5105 | 9824.7454
12788 | 63.93 | 183.53 | 1.1158 | 3.2032 | 0.0072855 | 1 | -85.1287 | -5.5945 | 41.7944 | -5068.5678 | -824.0944 | 9904.8623 | 12703 | 10 | 95 | 0.00076689 | 1.1149 | 63.8762 | -3.0728 | 183.9416 | 1 | -8.9567 | -0.62094 | 4.4036 | -4992.3958 | -819.1209 | 9867.4715
12885 | 63.78 | 182.62 | 1.1132 | 3.1873 | 0.014496 | 1 | -86.9484 | -4.6714 | 42.7432 | -5155.5162 | -828.7658 | 9947.6055 | 12798 | 10 | 97 | 0.0014944 | 1.1155 | 63.9143 | -3.0816 | 183.4363 | 1 | -8.9654 | -0.5457 | 4.3959 | -5077.5331 | -824.6401 | 9909.2582
12981 | 63.62 | 181.85 | 1.1104 | 3.1739 | 0.012367 | 1 | -85.9963 | -3.3567 | 42.5353 | -5241.5125 | -832.1224 | 9990.1408 | 12895 | 10 | 96 | 0.0012883 | 1.1129 | 63.7631 | -3.0973 | 182.5399 | 1 | -8.9613 | -0.40379 | 4.4195 | -5164.4775 | -829.1695 | 9952.025
13078 | 63.49 | 181.84 | 1.1081 | 3.1737 | 0.0022743 | 1 | -86.8051 | -2.7962 | 43.1978 | -5328.3176 | -834.9186 | 10033.3386 | 12991 | 10 | 97 | 0.00023446 | 1.1101 | 63.6066 | -3.1093 | 181.849 | 1 | -8.9535 | -0.28912 | 4.4443 | -5250.466 | -832.4115 | 9994.5851
13175 | 63.47 | 182.42 | 1.1078 | 3.1838 | 0.0090645 | 1 | -86.733 | -3.2258 | 43.3118 | -5415.0506 | -838.1444 | 10076.6504 | 13088 | 10 | 97 | 0.00093448 | 1.1081 | 63.4878 | -3.1084 | 181.8998 | 1 | -8.9437 | -0.29199 | 4.4637 | -5337.2613 | -835.2106 | 10037.8023
13271 | 63.53 | 183.09 | 1.1088 | 3.1955 | 0.010517 | 1 | -85.8137 | -4.1296 | 42.8354 | -5500.8643 | -842.274 | 10119.4858 | 13185 | 10 | 96 | 0.0010956 | 1.1079 | 63.4761 | -3.0981 | 182.4898 | 1 | -8.939 | -0.38324 | 4.4662 | -5423.9896 | -838.5277 | 10081.1166
13368 | 63.72 | 183.57 | 1.1121 | 3.2039 | 0.0082054 | 1 | -86.7557 | -5.0482 | 43.0919 | -5587.62 | -847.3222 | 10162.5777 | 13281 | 10 | 97 | 0.00084592 | 1.1091 | 63.5495 | -3.0868 | 183.1396 | 1 | -8.9392 | -0.48644 | 4.4558 | -5509.8035 | -842.7604 | 10123.9416
13463 | 63.76 | 182.6 | 1.1128 | 3.187 | 0.015198 | 1 | -85.0707 | -4.5848 | 42.0331 | -5672.6907 | -851.907 | 10204.6108 | 13378 | 10 | 95 | 0.0015998 | 1.1122 | 63.7239 | -3.0811 | 183.4679 | 1 | -8.9497 | -0.55035 | 4.4273 | -5596.5697 | -847.8725 | 10167.0049
13559 | 63.67 | 181.39 | 1.1113 | 3.1659 | 0.019 | 1 | -86.0194 | -2.9967 | 42.5136 | -5758.7101 | -854.9037 | 10247.1243 | 13473 | 10 | 96 | 0.0019792 | 1.1127 | 63.7502 | -3.0984 | 182.474 | 1 | -8.9603 | -0.39702 | 4.4221 | -5681.6511 | -852.304 | 10209.0329
13654 | 63.67 | 181.02 | 1.1113 | 3.1594 | 0.0057878 | 1 | -85.1251 | -1.7905 | 42.1365 | -5843.8353 | -856.6942 | 10289.2608 | 13569 | 10 | 95 | 0.00060924 | 1.1113 | 63.67 | -3.118 | 181.3511 | 1 | -8.96 | -0.21437 | 4.4354 | -5767.6701 | -855.118 | 10251.5598
13750 | 63.6 | 180.72 | 1.11 | 3.1542 | 0.0048478 | 1 | -86.0043 | -1.3061 | 42.6325 | -5929.8396 | -858.0003 | 10331.8933 | 13664 | 10 | 96 | 0.00050498 | 1.1111 | 63.6627 | -3.1243 | 180.9888 | 1 | -8.9609 | -0.1571 | 4.436 | -5852.7961 | -856.8513 | 10293.6968
13846 | 62.95 | 177.91 | 1.0987 | 3.1051 | 0.045249 | 1.0002 | -85.7262 | 1.0189 | 43.1787 | -6015.5658 | -856.9814 | 10375.072 | 13760 | 10 | 96 | 0.0047134 | 1.1088 | 63.5297 | -3.1341 | 180.4288 | 1 | -8.9539 | -0.089774 | 4.4519 | -5938.7935 | -858.0901 | 10336.3452
13942 | 62.12 | 175.21 | 1.0842 | 3.058 | 0.04425 | 1.0002 | -85.0151 | 5.1028 | 44.2819 | -6100.5809 | -851.8785 | 10419.3539 | 13856 | 10 | 96 | 0.0046093 | 1.0971 | 62.8611 | 3.1002 | 177.6307 | 1 | -8.8958 | 0.34635 | 4.5546 | -6024.4616 | -856.635 | 10379.6266
14037 | 61.45 | 173.39 | 1.0725 | 3.0262 | 0.030335 | 1.0001 | -83.293 | 8.3096 | 44.9169 | -6183.874 | -843.569 | 10464.2709 | 13952 | 10 | 95 | 0.0031931 | 1.0829 | 62.0483 | 3.0547 | 175.0195 | 1 | -8.8043 | 0.7525 | 4.6817 | -6109.3852 | -851.126 | 10424.0357
14133 | 60.75 | 171.99 | 1.0603 | 3.0018 | 0.024634 | 1.0001 | -83.3584 | 10.6898 | 46.3966 | -6267.2324 | -832.8792 | 10510.6675 | 14047 | 10 | 96 | 0.0025661 | 1.0712 | 61.3764 | 3.0237 | 173.245 | 1 | -8.7213 | 1.0218 | 4.7849 | -6192.5953 | -842.5472 | 10469.0558
14229 | 60.17 | 170.14 | 1.0502 | 2.9695 | 0.029859 | 1.0001 | -82.5025 | 12.9673 | 47.3339 | -6349.7349 | -819.9119 | 10558.0013 | 14143 | 10 | 96 | 0.0031103 | 1.0592 | 60.6884 | 2.9984 | 171.7983 | 1 | -8.6352 | 1.2299 | 4.8909 | -6275.8675 | -831.6494 | 10515.5584
14326 | 60.02 | 167.73 | 1.0475 | 2.9274 | 0.036555 | 1.0001 | -82.5128 | 16.1347 | 48.366 | -6432.2477 | -803.7773 | 10606.3673 | 14239 | 10 | 97 | 0.0037686 | 1.0499 | 60.1525 | 2.9652 | 169.8919 | 1 | -8.5429 | 1.5039 | 4.9756 | -6358.2778 | -818.4081 | 10562.977
14422 | 59.84 | 164.93 | 1.0444 | 2.8786 | 0.042408 | 1.0001 | -80.7147 | 19.6294 | 48.1087 | -6512.9623 | -784.1478 | 10654.476 | 14336 | 10 | 96 | 0.0044175 | 1.0472 | 59.9985 | 2.9224 | 167.4388 | 1 | -8.4585 | 1.8621 | 4.9986 | -6440.7062 | -801.9152 | 10611.3659
14517 | 59.37 | 161.79 | 1.0362 | 2.8238 | 0.047976 | 1.0002 | -78.4979 | 23.4553 | 48.0749 | -6591.4603 | -760.6925 | 10702.5509 | 14432 | 10 | 95 | 0.0050501 | 1.0435 | 59.787 | 2.8728 | 164.6009 | 1 | -8.3402 | 2.2714 | 5.0282 | -6521.3025 | -781.8765 | 10659.5042
14611 | 58.42 | 158.69 | 1.0196 | 2.7697 | 0.049201 | 1.0002 | -75.7343 | 27.1948 | 48.5693 | -6667.1946 | -733.4978 | 10751.1202 | 14527 | 10 | 94 | 0.0052342 | 1.0344 | 59.2654 | 2.8181 | 161.4632 | 1 | -8.1617 | 2.7108 | 5.1028 | -6599.6219 | -757.9817 | 10707.6537
14707 | 57.8 | 156 | 1.0088 | 2.7227 | 0.041304 | 1.0001 | -75.2122 | 31.3856 | 50.7223 | -6742.4068 | -702.1122 | 10801.8425 | 14621 | 10 | 96 | 0.0043025 | 1.0184 | 58.3528 | 2.7648 | 158.4115 | 1 | -7.9262 | 3.1141 | 5.2419 | -6675.1208 | -730.3837 | 10756.3621
14803 | 57.91 | 153.36 | 1.0107 | 2.6766 | 0.03906 | 1.0001 | -73.4643 | 34.759 | 51.0846 | -6815.8711 | -667.3532 | 10852.9271 | 14717 | 10 | 96 | 0.0040687 | 1.009 | 57.8089 | 2.7179 | 155.7247 | 1 | -7.7224 | 3.4605 | 5.3281 | -6750.1292 | -698.6517 | 10807.1706
14900 | 58.12 | 151.01 | 1.0144 | 2.6356 | 0.03498 | 1.0001 | -72.7592 | 38.3881 | 51.3858 | -6888.6303 | -628.9651 | 10904.3129 | 14813 | 10 | 97 | 0.0036062 | 1.0111 | 57.9296 | 2.6724 | 153.1172 | 1 | -7.5655 | 3.8152 | 5.3111 | -6823.4366 | -663.5379 | 10858.2382
14996 | 58.16 | 148.28 | 1.0151 | 2.588 | 0.040474 | 1.0001 | -70.3483 | 41.1994 | 50.6801 | -6958.9786 | -587.7657 | 10954.993 | 14910 | 10 | 96 | 0.004216 | 1.0144 | 58.1214 | 2.6307 | 150.7255 | 1 | -7.4174 | 4.1339 | 5.2813 | -6896.0477 | -624.8311 | 10909.5942
15092 | 57.74 | 144.81 | 1.0078 | 2.5274 | 0.051851 | 1.0002 | -67.8738 | 44.8413 | 50.9544 | -7026.8524 | -542.9244 | 11005.9473 | 15006 | 10 | 96 | 0.0054011 | 1.0142 | 58.1119 | 2.5817 | 147.9201 | 1 | -7.2103 | 4.488 | 5.2791 | -6966.1889 | -583.2777 | 10960.272
15188 | 57.09 | 141.53 | 0.99641 | 2.4702 | 0.049549 | 1.0002 | -64.7357 | 48.4709 | 51.7106 | -7091.588 | -494.4536 | 11057.6579 | 15102 | 10 | 96 | 0.0051614 | 1.0065 | 57.6683 | 2.5215 | 144.4706 | 1 | -6.8937 | 4.8918 | 5.3429 | -7033.7461 | -538.0326 | 11011.2902
15284 | 57 | 138.85 | 0.99484 | 2.4234 | 0.039279 | 1.0001 | -61.8705 | 51.5656 | 52.2288 | -7153.4585 | -442.888 | 11109.8867 | 15198 | 10 | 96 | 0.0040916 | 0.9962 | 57.078 | 2.4653 | 141.2511 | 1 | -6.5597 | 5.2383 | 5.4341 | -7098.1478 | -489.2152 | 11063.092
15380 | 57.11 | 135.91 | 0.99676 | 2.3721 | 0.043103 | 1.0002 | -59.2716 | 54.5429 | 52.2161 | -7212.7301 | -388.345 | 11162.1028 | 15294 | 10 | 96 | 0.0044899 | 0.99498 | 57.0082 | 2.418 | 138.5434 | 1 | -6.3006 | 5.5358 | 5.4458 | -7159.7591 | -437.3521 | 11115.3325
15476 | 56.83 | 132.83 | 0.99187 | 2.3183 | 0.045331 | 1.0002 | -56.2739 | 57.5203 | 52.3363 | -7269.004 | -330.8247 | 11214.4391 | 15390 | 10 | 96 | 0.004722 | 0.99619 | 57.0773 | 2.3665 | 135.5901 | 1 | -6.0138 | 5.8583 | 5.4327 | -7218.7439 | -382.4867 | 11167.5355
15572 | 56.59 | 130.14 | 0.98768 | 2.2714 | 0.039467 | 1.0001 | -53.1514 | 60.1045 | 52.6989 | -7322.1554 | -270.7202 | 11267.138 | 15486 | 10 | 96 | 0.0041111 | 0.99139 | 56.8023 | 2.3134 | 132.5505 | 1 | -5.6746 | 6.1516 | 5.4733 | -7274.6785 | -324.6731 | 11219.9124
15668 | 56.23 | 127.72 | 0.9814 | 2.2291 | 0.03574 | 1.0001 | -50.2472 | 62.1998 | 53.117 | -7372.4026 | -208.5204 | 11320.255 | 15582 | 10 | 96 | 0.0037229 | 0.98699 | 56.5503 | 2.267 | 129.8889 | 1 | -5.3661 | 6.3917 | 5.5092 | -7327.5214 | -264.3284 | 11272.6472
15764 | 56.15 | 125.18 | 0.98 | 2.1848 | 0.03686 | 1.0001 | -47.3846 | 64.1522 | 53.4243 | -7419.7872 | -144.3682 | 11373.6794 | 15678 | 10 | 96 | 0.0038396 | 0.98121 | 56.2192 | 2.2245 | 127.4557 | 1 | -5.0703 | 6.5868 | 5.5594 | -7377.4729 | -201.9336 | 11325.8144
15861 | 55.89 | 122.24 | 0.97546 | 2.1335 | 0.04279 | 1.0002 | -44.6355 | 66.8972 | 54.2218 | -7464.4227 | -77.471 | 11427.9011 | 15774 | 10 | 97 | 0.0044113 | 0.97948 | 56.12 | 2.1795 | 124.8778 | 1 | -4.7661 | 6.7994 | 5.5724 | -7424.5533 | -137.5688 | 11379.2517
15958 | 55.59 | 119.34 | 0.97023 | 2.0829 | 0.042157 | 1.0001 | -41.0342 | 68.8558 | 54.614 | -7505.4569 | -8.6153 | 11482.5151 | 15871 | 10 | 97 | 0.0043461 | 0.97487 | 55.8559 | 2.1283 | 121.942 | 1 | -4.3978 | 7.0131 | 5.6103 | -7468.8205 | -70.4579 | 11433.5114
16053 | 55.4 | 116.65 | 0.96691 | 2.0359 | 0.038831 | 1.0001 | -36.7439 | 69.1153 | 53.8221 | -7542.2008 | 60.5001 | 11536.3372 | 15968 | 10 | 95 | 0.0040874 | 0.96983 | 55.5672 | 2.0779 | 119.0574 | 1 | -4.0242 | 7.2008 | 5.6528 | -7509.4811 | -1.4144 | 11488.1679
16150 | 55.56 | 113.5 | 0.9697 | 1.9809 | 0.045382 | 1.0002 | -33.862 | 72.3747 | 54.9787 | -7576.0628 | 132.8748 | 11591.3159 | 16063 | 10 | 97 | 0.0046786 | 0.96713 | 55.4128 | 2.0302 | 116.3247 | 1 | -3.6715 | 7.3679 | 5.6775 | -7545.8723 | 67.868 | 11542.0147
16246 | 56.06 | 109.97 | 0.97843 | 1.9193 | 0.051701 | 1.0002 | -29.3919 | 73.7471 | 53.9577 | -7605.4547 | 206.6219 | 11645.2736 | 16150 | 0 | 96 | 0 | 0.9697 | 55.56 | 1.9809 | 113.5 | 1 | 0 | 0 | 0 | -7576.0628 | 132.8748 | 11591.3159
16342 | 56.39 | 107.29 | 0.98419 | 1.8726 | 0.039304 | 1.0001 | -25.4846 | 75.6064 | 53.3762 | -7630.9393 | 282.2282 | 11698.6498 | 16256 | 10 | 96 | 0.0040941 | 0.97898 | 56.0917 | 1.9144 | 109.6899 | 1 | -2.8148 | 7.8057 | 5.581 | -7608.2695 | 214.4276 | 11650.8545
16438 | 56.75 | 104.49 | 0.99047 | 1.8237 | 0.041264 | 1.0001 | -21.9281 | 77.045 | 52.8954 | -7652.8674 | 359.2732 | 11751.5451 | 16352 | 10 | 96 | 0.0042983 | 0.98479 | 56.4246 | 1.8675 | 106.9973 | 1 | -2.4554 | 7.9598 | 5.5329 | -7633.3947 | 290.188 | 11704.1826
16534 | 57.45 | 101.25 | 1.0027 | 1.7671 | 0.049024 | 1.0002 | -17.9409 | 78.5635 | 52.1542 | -7670.8083 | 437.8367 | 11803.6993 | 16448 | 10 | 96 | 0.0051066 | 0.99168 | 56.819 | 1.8178 | 104.1501 | 1 | -2.0693 | 8.1062 | 5.4779 | -7654.9367 | 367.3795 | 11757.023
16630 | 58.44 | 98.76 | 1.02 | 1.7237 | 0.040683 | 1.0001 | -14.1243 | 80.1172 | 50.9555 | -7684.9327 | 517.9539 | 11854.6548 | 16544 | 10 | 96 | 0.0042378 | 1.0045 | 57.5508 | 1.7626 | 100.9881 | 1 | -1.6265 | 8.2756 | 5.3729 | -7672.4348 | 446.1123 | 11809.0723
16727 | 59.52 | 96.56 | 1.0388 | 1.6853 | 0.037921 | 1.0001 | -11.0703 | 82.3782 | 49.9915 | -7696.0029 | 600.3322 | 11904.6463 | 16640 | 10 | 97 | 0.0039094 | 1.0219 | 58.5496 | 1.7197 | 98.5309 | 1 | -1.2816 | 8.429 | 5.2258 | -7686.2143 | 526.383 | 11859.8806
16824 | 60.59 | 93.99 | 1.0575 | 1.6404 | 0.043119 | 1.0002 | -7.7161 | 83.6842 | 48.4247 | -7703.7191 | 684.0164 | 11953.0711 | 16737 | 10 | 97 | 0.0044453 | 1.0407 | 59.628 | 1.6806 | 96.2925 | 1 | -0.96509 | 8.5686 | 5.0643 | -7696.968 | 608.9008 | 11909.7106
16920 | 61.17 | 91.47 | 1.0676 | 1.5965 | 0.039733 | 1.0001 | -3.9888 | 83.7606 | 46.723 | -7707.7079 | 767.777 | 11999.7941 | 16834 | 10 | 96 | 0.0041389 | 1.0585 | 60.6482 | 1.6358 | 93.7262 | 1 | -0.5863 | 8.694 | 4.9061 | -7704.3054 | 692.7104 | 11957.9772
17016 | 62 | 88.38 | 1.0821 | 1.5425 | 0.049594 | 1.0002 | 0.11943 | 84.4186 | 45.6902 | -7707.5885 | 852.1956 | 12045.4843 | 16930 | 10 | 96 | 0.0051661 | 1.0691 | 61.2532 | 1.5908 | 91.1459 | 1 | -0.20004 | 8.7617 | 4.8158 | -7707.9079 | 776.5387 | 12004.6099
17113 | 62.87 | 85.72 | 1.0973 | 1.4961 | 0.043866 | 1.0002 | 4.4327 | 85.863 | 44.8931 | -7703.1558 | 938.0586 | 12090.3774 | 17026 | 10 | 97 | 0.0045223 | 1.0836 | 62.0873 | 1.5377 | 88.1038 | 1 | 0.271 | 8.8289 | 4.688 | -7707.3175 | 861.0245 | 12050.1723
17209 | 63.91 | 83.05 | 1.1154 | 1.4495 | 0.045445 | 1.0002 | 8.4059 | 85.4066 | 43.0055 | -7694.7499 | 1023.4651 | 12133.3829 | 17123 | 10 | 96 | 0.0047338 | 1.0991 | 62.976 | 1.4912 | 85.4396 | 1 | 0.68624 | 8.8775 | 4.5519 | -7702.4695 | 946.936 | 12094.9293
17305 | 64.89 | 80.17 | 1.1325 | 1.3992 | 0.048449 | 1.0002 | 12.6392 | 85.6346 | 41.4868 | -7682.1107 | 1109.0998 | 12174.8697 | 17219 | 10 | 96 | 0.0050468 | 1.1172 | 64.0094 | 1.4442 | 82.7478 | 1 | 1.1107 | 8.9159 | 4.39 | -7693.6392 | 1032.3811 | 12137.7729
17400 | 65.31 | 79.86 | 1.1399 | 1.3938 | 0.0088215 | 1 | 14.9412 | 84.8636 | 39.9984 | -7667.1695 | 1193.9634 | 12214.8681 | 17315 | 10 | 95 | 0.00092858 | 1.1333 | 64.9342 | 1.3987 | 80.1373 | 1 | 1.5487 | 8.9232 | 4.2401 | -7680.562 | 1118.023 | 12179.1098
17497 | 65.74 | 78.05 | 1.1474 | 1.3622 | 0.029715 | 1.0001 | 16.9148 | 86.643 | 40.1894 | -7650.2547 | 1280.6064 | 12255.0575 | 17410 | 10 | 97 | 0.0030634 | 1.1406 | 65.3533 | 1.3906 | 79.6728 | 1 | 1.6145 | 8.9428 | 4.1737 | -7665.555 | 1202.9062 | 12219.0417
17594 | 66.79 | 75.69 | 1.1657 | 1.321 | 0.041922 | 1.0001 | 20.1759 | 86.4631 | 39.0473 | -7630.0788 | 1367.0695 | 12294.1048 | 17507 | 10 | 97 | 0.0043219 | 1.1492 | 65.8466 | 1.358 | 77.8049 | 1 | 1.9076 | 8.919 | 4.1003 | -7648.3471 | 1289.5254 | 12259.1578
17690 | 68.01 | 72.87 | 1.187 | 1.2718 | 0.050179 | 1.0002 | 24.0183 | 85.2979 | 36.898 | -7606.0605 | 1452.3673 | 12331.0028 | 17604 | 10 | 96 | 0.0052269 | 1.1679 | 66.9148 | 1.3159 | 75.3939 | 1 | 2.2957 | 8.9037 | 3.931 | -7627.7831 | 1375.9732 | 12298.0358
17786 | 69.26 | 70.42 | 1.2088 | 1.2291 | 0.045405 | 1.0002 | 28.1577 | 84.8418 | 34.9775 | -7577.9028 | 1537.2092 | 12365.9803 | 17700 | 10 | 96 | 0.0047297 | 1.1892 | 68.1385 | 1.2673 | 72.6128 | 1 | 2.7523 | 8.859 | 3.734 | -7603.3083 | 1461.2263 | 12334.7368
17882 | 70.39 | 67.86 | 1.2285 | 1.1844 | 0.046344 | 1.0002 | 32.0898 | 84.1908 | 33.1136 | -7545.813 | 1621.3999 | 12399.0939 | 17796 | 10 | 96 | 0.0048275 | 1.2108 | 69.376 | 1.2244 | 70.1516 | 1 | 3.1559 | 8.8072 | 3.5318 | -7574.7469 | 1546.0163 | 12369.5121
17978 | 71.65 | 65.5 | 1.2505 | 1.1432 | 0.044728 | 1.0002 | 35.9397 | 83.353 | 31.2262 | -7509.8733 | 1704.7529 | 12430.3201 | 17892 | 10 | 96 | 0.0046592 | 1.2308 | 70.5198 | 1.1801 | 67.6125 | 1 | 3.5704 | 8.7212 | 3.3455 | -7542.2426 | 1630.1211 | 12402.4394
18074 | 71.12 | 62.38 | 1.2413 | 1.0887 | 0.052427 | 1.0002 | 39.9581 | 81.7177 | 30.6506 | -7469.9152 | 1786.4706 | 12460.9707 | 17988 | 10 | 96 | 0.0054612 | 1.2495 | 71.5924 | 1.1375 | 65.1759 | 1 | 3.9598 | 8.6243 | 3.153 | -7505.9135 | 1713.3772 | 12433.473
18171 | 68.85 | 61.45 | 1.2017 | 1.0725 | 0.042453 | 1.0002 | 42.8996 | 80.4058 | 33.1983 | -7427.0157 | 1866.8764 | 12494.169 | 18084 | 10 | 97 | 0.0043766 | 1.2372 | 70.8858 | 1.0871 | 62.2853 | 1 | 4.3905 | 8.3742 | 3.2552 | -7465.5248 | 1794.8448 | 12464.2259
18267 | 67.02 | 61.89 | 1.1697 | 1.0802 | 0.032723 | 1.0001 | 42.2201 | 78.3083 | 36.0618 | -7384.7956 | 1945.1847 | 12530.2308 | 18181 | 10 | 96 | 0.0034086 | 1.1983 | 68.6593 | 1.0733 | 61.4953 | 1 | 4.4512 | 8.1888 | 3.6236 | -7422.5645 | 1875.0652 | 12497.7926
18363 | 64.69 | 62.47 | 1.1291 | 1.0903 | 0.041702 | 1.0001 | 40.8836 | 77.4685 | 39.2661 | -7343.9119 | 2022.6532 | 12569.4969 | 18277 | 10 | 96 | 0.0043439 | 1.1655 | 66.7772 | 1.0812 | 61.9494 | 1 | 4.3296 | 8.1154 | 3.9236 | -7380.4659 | 1953.3001 | 12534.1544
18457 | 61.75 | 62.95 | 1.0777 | 1.0987 | 0.051855 | 1.0002 | 38.4755 | 74.567 | 42.3487 | -7305.4364 | 2097.2202 | 12611.8456 | 18373 | 10 | 94 | 0.0055165 | 1.1236 | 64.3772 | 1.0912 | 62.5199 | 1 | 4.1695 | 8.0079 | 4.2998 | -7339.7424 | 2030.6611 | 12573.7967
18545 | 58.84 | 63.02 | 1.027 | 1.0999 | 0.0508 | 1.0002 | 34.7158 | 68.088 | 43.6024 | -7270.7206 | 2165.3082 | 12655.448 | 18467 | 10 | 88 | 0.0057727 | 1.072 | 61.4193 | 1.0988 | 62.9578 | 1 | 3.9992 | 7.8334 | 4.7586 | -7301.4372 | 2105.0535 | 12616.6042
18587 | 58.84 | 63.02 | 1.027 | 1.0999 | 0 | 1 | 16.3055 | 32.0289 | 21.732 | -7254.4151 | 2197.3371 | 12677.18 | 18555 | 10 | 42 | 0 | 1.027 | 58.84 | 1.0999 | 63.02 | 1 | 3.8823 | 7.6259 | 5.1743 | -7266.8383 | 2172.9341 | 12660.6223

## INC-ONLY
Simple spreadsheet testing simplified formulas avoiding min curvature equations. This temporary computes a min. curvature path tracking due north (to get a max. offset and TVD correction)
Bert Kampes, 2023-07-17 | [20 empty] | dn=0.5*(Md2-Md1)*RF*(SIN(Inc1)+SIN(Inc2)) | [5 empty] | dn=(M2-M1)*SIN((I2+I1)/2)
|  |  | Remark: This "fake survey" can be used to load the inc-only data into a subsurface application that requires MIA. | [19 empty] | dd=0.5*(Md2-Md1)*RF*(COS(Inc1)+COS(Inc2)) | [6 empty] | dd=(Md2-MD1) - 0.5*dn*TAN(AVERAGE(Inc1,Inc2))
|  |  | Originally and INC-ONLY survey. MDs corrected to TVD. INC values set to zero to force a vertical path. AZ contains original INC values for audit. | [5 empty] | The calculated local coordinates (n,e,d) will have the same unit as MD
| MD unit = | m | Max. Hor. Error = |  | 287.4204 | m |  |  | Full min. curvature formulas incl. AZI ("exact") | [8 empty] | Min. curvature simplified formulas for AZI=0 (exact) | [8 empty] | Approximations (<50 cm level); avoids DL and RF calcs and seem suitable (but exact formulas are recommended to be used)
|  |  | TVD corr. applied = |  | -14.8663 | m | [11 empty] | DL=I2-I1 |  | RF=2*TAN(DL/2)/DL)
DIR SURVEY DATA (input) |  |  | INC-ONLY (SIMPLIFIED MIA OUTPUT) |  |  |  | helper; angles in rad! |  | MINIMUM CURVATURE (input MD,INC,AZ; output n,e,d) | [8 empty] | INC ONLY | [8 empty] | INC ONLY |  |  | dVert |  |  |  |  | 14.7705
MD [m] | INC [deg] | AZ [deg] | MD [m] | INC [deg] | AZ [deg] |  | INC [rad] | AZ [rad] | Dogleg [rad] | DLS [deg/30m] | Ratio Factor | dn [m] | de [m] | dd [m] | n [m] | e [m] | d [m] | Dogleg [rad] | DLS [deg/100ft] | Ratio Factor | dn [m] | de [m] | dd [m] | n [m] | e [m] | d [m] | dn [m] | n [m] |  | dd [m] |  | d [m] | approximation errorN | errorVert | TVDcorr
0 | 0 | 0 | 0 | 0 | 0 |  | 0 | 0 | [6 empty] | 0 | 0 | 0 | [11 empty] | alt |  | alt
990 | 0 | 0 | 990 | 0 | 0 |  | 0 | 0 | 0 | 0 | 1 | 0 | 0 | 990 | 0 | 0 | 990 | 0 | 0 | 1 | 0 | 0 | 990 | 0 | 0 | 990 | 0 | 0 | 990 | 990 | 990 | 990 | 0 | 0 | 0
998 | 8 | 0 | 997.974 | 0 | 8 |  | 0.13963 | 0 | 0.13963 | 30 | 1.0016 | 0.5576 | 0 | 7.974 | 0.5576 | 0 | 997.974 | 0.13963 | 30 | 1.0016 | 0.5576 | 0 | 7.974 | 0.5576 | 0 | 997.974 | 0.55805 | 0.55805 | 7.9805 | 7.9805 | 7.9805 | 997.9805 | 0.0004532 | 0.0064573 | 0.019511
1242 | 3.25 | 0 | 1240.7296 | 0 | 3.25 |  | 0.056723 | 0 | 0.082903 | 0.58402 | 1.0006 | 23.9093 | 0 | 242.7555 | 24.4669 | 0 | 1240.7296 | -0.082903 | -0.58402 | 1.0006 | 23.9093 | 0 | 242.7555 | 24.4669 | 0 | 1240.7296 | 23.9162 | 24.4742 | 242.8222 | 242.8222 | 242.8194 | 1240.8027 | 0.0073015 | 0.073147 | 1.1778
1404 | 6.5 | 0 | 1402.1219 | 0 | 6.5 |  | 0.11345 | 0 | 0.056723 | 0.60185 | 1.0003 | 13.7653 | 0 | 161.3923 | 38.2322 | 0 | 1402.1219 | 0.056723 | 0.60185 | 1.0003 | 13.7653 | 0 | 161.3923 | 38.2322 | 0 | 1402.1219 | 13.7671 | 38.2413 | 161.4129 | 161.4129 | 161.4118 | 1402.2156 | 0.0091471 | 0.093722 | 0.5871
1489 | 4 | 0 | 1486.7586 | 0 | 4 |  | 0.069813 | 0 | 0.043633 | 0.88235 | 1.0002 | 7.777 | 0 | 84.6367 | 46.0092 | 0 | 1486.7586 | -0.043633 | -0.88235 | 1.0002 | 7.777 | 0 | 84.6367 | 46.0092 | 0 | 1486.7586 | 7.7776 | 46.019 | 84.6427 | 84.6427 | 84.6419 | 1486.8583 | 0.0097641 | 0.099685 | 0.35733
1573 | 4.75 | 0 | 1570.5132 | 0 | 4.75 |  | 0.082903 | 0 | 0.01309 | 0.26786 | 1 | 6.4078 | 0 | 83.7546 | 52.417 | 0 | 1570.5132 | 0.01309 | 0.26786 | 1 | 6.4078 | 0 | 83.7546 | 52.417 | 0 | 1570.5132 | 6.4079 | 52.4268 | 83.7549 | 83.7549 | 83.7545 | 1570.6132 | 0.0098098 | 0.099926 | 0.24512
1714 | 4 | 0 | 1711.1014 | 0 | 4 |  | 0.069813 | 0 | 0.01309 | 0.15957 | 1 | 10.756 | 0 | 140.5881 | 63.173 | 0 | 1711.1014 | -0.01309 | -0.15957 | 1 | 10.756 | 0 | 140.5881 | 63.173 | 0 | 1711.1014 | 10.756 | 63.1829 | 140.5885 | 140.5885 | 140.5879 | 1711.2017 | 0.0098866 | 0.10033 | 0.41146
1763 | 5.75 | 0 | 1759.9222 | 0 | 5.75 |  | 0.10036 | 0 | 0.030543 | 1.0714 | 1.0001 | 4.164 | 0 | 48.8208 | 67.337 | 0 | 1759.9222 | 0.030543 | 1.0714 | 1.0001 | 4.164 | 0 | 48.8208 | 67.337 | 0 | 1759.9222 | 4.1641 | 67.347 | 48.8224 | 48.8224 | 48.8221 | 1760.0241 | 0.010048 | 0.10191 | 0.17758
1804 | 5 | 0 | 1800.7416 | 0 | 5 |  | 0.087266 | 0 | 0.01309 | 0.54878 | 1 | 3.8406 | 0 | 40.8194 | 71.1776 | 0 | 1800.7416 | -0.01309 | -0.54878 | 1 | 3.8406 | 0 | 40.8194 | 71.1776 | 0 | 1800.7416 | 3.8406 | 71.1876 | 40.8193 | 40.8193 | 40.8189 | 1800.8434 | 0.010076 | 0.1018 | 0.18068
1876 | 5.75 | 0 | 1872.4245 | 0 | 5.75 |  | 0.10036 | 0 | 0.01309 | 0.3125 | 1 | 6.7445 | 0 | 71.6829 | 77.922 | 0 | 1872.4245 | 0.01309 | 0.3125 | 1 | 6.7445 | 0 | 71.6829 | 77.922 | 0 | 1872.4245 | 6.7445 | 77.9322 | 71.6827 | 71.6827 | 71.682 | 1872.5262 | 0.010124 | 0.10161 | 0.31729
1926 | 4.75 | 0 | 1922.2142 | 0 | 4.75 |  | 0.082903 | 0 | 0.017453 | 0.6 | 1 | 4.575 | 0 | 49.7896 | 82.4971 | 0 | 1922.2142 | -0.017453 | -0.6 | 1 | 4.575 | 0 | 49.7896 | 82.4971 | 0 | 1922.2142 | 4.5751 | 82.5072 | 49.7898 | 49.7898 | 49.7894 | 1922.316 | 0.010182 | 0.1018 | 0.2102
1981 | 6 | 0 | 1976.9712 | 0 | 6 |  | 0.10472 | 0 | 0.021817 | 0.68182 | 1 | 5.152 | 0 | 54.7571 | 87.649 | 0 | 1976.9712 | 0.021817 | 0.68182 | 1 | 5.152 | 0 | 54.7571 | 87.649 | 0 | 1976.9712 | 5.1521 | 87.6593 | 54.7576 | 54.7576 | 54.7571 | 1977.0736 | 0.010284 | 0.10235 | 0.24237
2034 | 5.75 | 0 | 2029.6928 | 0 | 5.75 |  | 0.10036 | 0 | 0.0043633 | 0.14151 | 1 | 5.425 | 0 | 52.7216 | 93.074 | 0 | 2029.6928 | -0.0043633 | -0.14151 | 1 | 5.425 | 0 | 52.7216 | 93.074 | 0 | 2029.6928 | 5.425 | 93.0843 | 52.7209 | 52.7209 | 52.7202 | 2029.7945 | 0.010289 | 0.10166 | 0.27911
2093 | 5.75 | 0 | 2088.396 | 0 | 5.75 |  | 0.10036 | 0 | 0 | 0 | 1 | 5.9111 | 0 | 58.7031 | 98.9851 | 0 | 2088.396 | 0 | 0 | 1 | 5.9111 | 0 | 58.7031 | 98.9851 | 0 | 2088.396 | 5.9111 | 98.9954 | 58.7024 | 58.7024 | 58.7016 | 2088.4969 | 0.010289 | 0.10091 | 0.29761
2145 | 6 | 0 | 2140.1228 | 0 | 6 |  | 0.10472 | 0 | 0.0043633 | 0.14423 | 1 | 5.3226 | 0 | 51.7268 | 104.3077 | 0 | 2140.1228 | 0.0043633 | 0.14423 | 1 | 5.3226 | 0 | 51.7268 | 104.3077 | 0 | 2140.1228 | 5.3226 | 104.318 | 51.7262 | 51.7262 | 51.7254 | 2140.223 | 0.010293 | 0.10023 | 0.27385
2200 | 6 | 0 | 2194.8215 | 0 | 6 |  | 0.10472 | 0 | 0 | 0 | 1 | 5.7491 | 0 | 54.6987 | 110.0568 | 0 | 2194.8215 | 0 | 0 | 1 | 5.7491 | 0 | 54.6987 | 110.0568 | 0 | 2194.8215 | 5.7491 | 110.0671 | 54.6979 | 54.6979 | 54.697 | 2194.9209 | 0.010293 | 0.0994 | 0.30213
2255 | 5 | 0 | 2249.5676 | 0 | 5 |  | 0.087266 | 0 | 0.017453 | 0.54545 | 1 | 5.2714 | 0 | 54.7461 | 115.3283 | 0 | 2249.5676 | -0.017453 | -0.54545 | 1 | 5.2714 | 0 | 54.7461 | 115.3283 | 0 | 2249.5676 | 5.2715 | 115.3386 | 54.7462 | 54.7462 | 54.7456 | 2249.6671 | 0.01036 | 0.099509 | 0.25379
2290 | 6 | 0 | 2284.406 | 0 | 6 |  | 0.10472 | 0 | 0.017453 | 0.85714 | 1 | 3.3546 | 0 | 34.8384 | 118.6828 | 0 | 2284.406 | 0.017453 | 0.85714 | 1 | 3.3546 | 0 | 34.8384 | 118.6828 | 0 | 2284.406 | 3.3546 | 118.6932 | 34.8385 | 34.8385 | 34.8381 | 2284.5056 | 0.010402 | 0.099578 | 0.16151
2354 | 4.75 | 0 | 2348.1233 | 0 | 4.75 |  | 0.082903 | 0 | 0.021817 | 0.58594 | 1 | 5.995 | 0 | 63.7173 | 124.6778 | 0 | 2348.1233 | -0.021817 | -0.58594 | 1 | 5.995 | 0 | 63.7173 | 124.6778 | 0 | 2348.1233 | 5.9951 | 124.6884 | 63.718 | 63.718 | 63.7173 | 2348.2236 | 0.010521 | 0.10022 | 0.28203
2428 | 6 | 0 | 2421.7965 | 0 | 6 |  | 0.10472 | 0 | 0.021817 | 0.50676 | 1 | 6.9317 | 0 | 73.6732 | 131.6096 | 0 | 2421.7965 | 0.021817 | 0.50676 | 1 | 6.9317 | 0 | 73.6732 | 131.6096 | 0 | 2421.7965 | 6.9319 | 131.6202 | 73.6739 | 73.6739 | 73.6732 | 2421.8975 | 0.010659 | 0.10096 | 0.3261
2497 | 6 | 0 | 2490.4185 | 0 | 6 |  | 0.10472 | 0 | 0 | 0 | 1 | 7.2125 | 0 | 68.622 | 138.822 | 0 | 2490.4185 | 0 | 0 | 1 | 7.2125 | 0 | 68.622 | 138.822 | 0 | 2490.4185 | 7.2125 | 138.8327 | 68.621 | 68.621 | 68.6199 | 2490.5184 | 0.010659 | 0.099922 | 0.37903
2533 | 8.25 | 0 | 2526.1382 | 0 | 8.25 |  | 0.14399 | 0 | 0.03927 | 1.875 | 1.0001 | 4.465 | 0 | 35.7197 | 143.287 | 0 | 2526.1382 | 0.03927 | 1.875 | 1.0001 | 4.465 | 0 | 35.7197 | 143.287 | 0 | 2526.1382 | 4.4652 | 143.2979 | 35.7209 | 35.7209 | 35.7198 | 2526.2394 | 0.010946 | 0.10114 | 0.27908
2590 | 8 | 0 | 2582.566 | 0 | 8 |  | 0.13963 | 0 | 0.0043633 | 0.13158 | 1 | 8.056 | 0 | 56.4278 | 151.343 | 0 | 2582.566 | -0.0043633 | -0.13158 | 1 | 8.056 | 0 | 56.4278 | 151.343 | 0 | 2582.566 | 8.056 | 151.3539 | 56.4249 | 56.4249 | 56.422 | 2582.6643 | 0.010952 | 0.09828 | 0.57506
2614 | 7.5 | 0 | 2606.3467 | 0 | 7.5 |  | 0.1309 | 0 | 0.0087266 | 0.625 | 1 | 3.2364 | 0 | 23.7807 | 154.5794 | 0 | 2606.3467 | -0.0087266 | -0.625 | 1 | 3.2364 | 0 | 23.7807 | 154.5794 | 0 | 2606.3467 | 3.2364 | 154.5903 | 23.7798 | 23.7798 | 23.7788 | 2606.4441 | 0.010962 | 0.097345 | 0.22023
2686 | 6.5 | 0 | 2677.8091 | 0 | 6.5 |  | 0.11345 | 0 | 0.017453 | 0.41667 | 1 | 8.7745 | 0 | 71.4624 | 163.3539 | 0 | 2677.8091 | -0.017453 | -0.41667 | 1 | 8.7745 | 0 | 71.4624 | 163.3539 | 0 | 2677.8091 | 8.7746 | 163.3649 | 71.4613 | 71.4613 | 71.4593 | 2677.9054 | 0.011074 | 0.096237 | 0.53869
2780 | 7.25 | 0 | 2771.1326 | 0 | 7.25 |  | 0.12654 | 0 | 0.01309 | 0.23936 | 1 | 11.2521 | 0 | 93.3234 | 174.6059 | 0 | 2771.1326 | 0.01309 | 0.23936 | 1 | 11.2521 | 0 | 93.3234 | 174.6059 | 0 | 2771.1326 | 11.2521 | 174.6171 | 93.3217 | 93.3217 | 93.3192 | 2771.227 | 0.011154 | 0.094455 | 0.67834
2860 | 8.5 | 0 | 2850.3766 | 0 | 8.5 |  | 0.14835 | 0 | 0.021817 | 0.46875 | 1 | 10.9608 | 0 | 79.244 | 185.5667 | 0 | 2850.3766 | 0.021817 | 0.46875 | 1 | 10.9608 | 0 | 79.244 | 185.5667 | 0 | 2850.3766 | 10.961 | 185.5781 | 79.242 | 79.242 | 79.2384 | 2850.469 | 0.011371 | 0.092436 | 0.75804
2895 | 5.75 | 0 | 2885.1029 | 0 | 5.75 |  | 0.10036 | 0 | 0.047997 | 2.3571 | 1.0002 | 4.3408 | 0 | 34.7264 | 189.9075 | 0 | 2885.1029 | -0.047997 | -2.3571 | 1.0002 | 4.3408 | 0 | 34.7264 | 189.9075 | 0 | 2885.1029 | 4.3412 | 189.9193 | 34.7287 | 34.7287 | 34.7276 | 2885.1977 | 0.011788 | 0.094717 | 0.27132
2953 | 7.25 | 0 | 2942.7285 | 0 | 7.25 |  | 0.12654 | 0 | 0.02618 | 0.77586 | 1.0001 | 6.5656 | 0 | 57.6255 | 196.4731 | 0 | 2942.7285 | 0.02618 | 0.77586 | 1.0001 | 6.5656 | 0 | 57.6255 | 196.4731 | 0 | 2942.7285 | 6.5658 | 196.4851 | 57.626 | 57.626 | 57.6248 | 2942.8236 | 0.011976 | 0.095157 | 0.37404
3005 | 5 | 0 | 2994.4283 | 0 | 5 |  | 0.087266 | 0 | 0.03927 | 1.2981 | 1.0001 | 5.5479 | 0 | 51.6998 | 202.021 | 0 | 2994.4283 | -0.03927 | -1.2981 | 1.0001 | 5.5479 | 0 | 51.6998 | 202.021 | 0 | 2994.4283 | 5.5483 | 202.0334 | 51.7023 | 51.7023 | 51.7015 | 2994.5259 | 0.012332 | 0.097627 | 0.2977
3130 | 5.5 | 0 | 3118.9035 | 0 | 5.5 |  | 0.095993 | 0 | 0.0087266 | 0.12 | 1 | 11.4377 | 0 | 124.4752 | 213.4587 | 0 | 3118.9035 | 0.0087266 | 0.12 | 1 | 11.4377 | 0 | 124.4752 | 213.4587 | 0 | 3118.9035 | 11.4377 | 213.4711 | 124.4745 | 124.4745 | 124.4734 | 3119.0004 | 0.012368 | 0.096918 | 0.52549
3178 | 5 | 0 | 3166.702 | 0 | 5 |  | 0.087266 | 0 | 0.0087266 | 0.3125 | 1 | 4.3921 | 0 | 47.7985 | 217.8507 | 0 | 3166.702 | -0.0087266 | -0.3125 | 1 | 4.3921 | 0 | 47.7985 | 217.8507 | 0 | 3166.702 | 4.3921 | 217.8631 | 47.7982 | 47.7982 | 47.7978 | 3166.7987 | 0.012382 | 0.096645 | 0.20179
3480 | 6 | 0 | 3467.3078 | 0 | 6 |  | 0.10472 | 0 | 0.017453 | 0.099338 | 1 | 28.945 | 0 | 300.6058 | 246.7958 | 0 | 3467.3078 | 0.017453 | 0.099338 | 1 | 28.945 | 0 | 300.6058 | 246.7958 | 0 | 3467.3078 | 28.9454 | 246.8085 | 300.6064 | 300.6064 | 300.6032 | 3467.4051 | 0.01275 | 0.097245 | 1.3936
3609 | 6 | 0 | 3595.6012 | 0 | 6 |  | 0.10472 | 0 | 0 | 0 | 1 | 13.4842 | 0 | 128.2933 | 260.28 | 0 | 3595.6012 | 0 | 0 | 1 | 13.4842 | 0 | 128.2933 | 260.28 | 0 | 3595.6012 | 13.4842 | 260.2927 | 128.2914 | 128.2914 | 128.2894 | 3595.6965 | 0.01275 | 0.095299 | 0.70862
3715 | 5 | 0 | 3701.1118 | 0 | 5 |  | 0.087266 | 0 | 0.017453 | 0.28302 | 1 | 10.1595 | 0 | 105.5107 | 270.4395 | 0 | 3701.1118 | -0.017453 | -0.28302 | 1 | 10.1595 | 0 | 105.5107 | 270.4395 | 0 | 3701.1118 | 10.1596 | 270.4524 | 105.5109 | 105.5109 | 105.5097 | 3701.2073 | 0.012879 | 0.09551 | 0.48913
3785 | 7 | 0 | 3770.7248 | 0 | 7 |  | 0.12217 | 0 | 0.034907 | 0.85714 | 1.0001 | 7.3166 | 0 | 69.613 | 277.7561 | 0 | 3770.7248 | 0.034907 | 0.85714 | 1.0001 | 7.3166 | 0 | 69.613 | 277.7561 | 0 | 3770.7248 | 7.317 | 277.7694 | 69.6155 | 69.6155 | 69.6144 | 3770.8228 | 0.01325 | 0.097988 | 0.38452
3864.3 | 7 | 0 | 3849.4337 | 0 | 7 |  | 0.12217 | 0 | 0 | 0 | 1 | 9.6642 | 0 | 78.7089 | 287.4204 | 0 | 3849.4337 | 0 | 0 | 1 | 9.6642 | 0 | 78.7089 | 287.4204 | 0 | 3849.4337 | 9.6642 | 287.4336 | 78.7067 | 78.7067 | 78.7045 | 3849.5295 | 0.01325 | 0.095768 | 0.59331

## Sample data
Simple test for inclination-only survey
To see the error in TVD if inclination and azimuth would be set to 0 for calculation of a straight wellbore path
BK | 2023-02-27
does not work well - just compute it properly… (the weighted avg inc may work?)
|  | MD@BH |  | inc_avg |  |  | computed | estimated | est2 |  |  |  | computed | estimated | est2
1 | TD | 2840 | avg(INC)= | 1.0398 |  | max. hor err: | 54.1544 | 51.536 |  |  |  | TVD error | 0.62137 | 0.46775
2: SHERIF-1 DEEP | TD | 3012.5 | avg(INC)= | 2.3333 |  | max. hor err: | 115.4174 | 122.6482 |  |  |  | TVD error | 2.7177 | 2.5008
3: SHUVA-1 | TD | 2440 | avg(INC)= | 2.3158 |  | max. hor err: | 69.1553 | 98.5934 | 69.1596 |  |  | TVD error | 2.034 | 1.9952 | 1.9482
4: RAMON-1 | TD | 3439 | avg(INC)= | 1.6466 |  | max. hor err: | 119.6574 | 98.8155 | 119.6586 |  |  | TVD error | 2.2842 | 1.4208 | 2.2521
5: Rosh Pina | TD | 3864.3 | avg(INC)= | 5.6447 |  | max. hor err: | 287.4204 | 380.0923 | 287.4336 |  |  | TVD error | 14.8663 | 18.8755 | 14.7705
[10 empty] | ddHor | dH |  | ddVert | dV
OUM =meters |  |  |  |  | minimum curvature (w/AZI=0) |  |  |  |  | sum(md*sin(I)) |  |  |  |  | simple piecewise linear approx of min curvature (not in middle)
Station ID | MD | INC | AZI |  | n | e | d |  | hor_error | dhor_err2 | sum err2 | MD-TVD |  |  | n | e | TVD correction | d |  | inc only flag |  | correction_n | corrected n |  | check |  | dn | dn_corrected | n corrected
1 | 0 | 0 | 0 |  | 0 | 0 | 0 |  | 0 | 0 |  | 0 |  |  |  | tmp |  |  |  |  | correct n
2 | 70 | 0 | 0 |  | 0 | 0 | 70 |  | 0 | 0 | 0 | 0 | 0 | 0 | 0 | 0 | 0 | 70 |  | x | 0 | 0 | 0 |  | 0 |  | 0 | 0 | 0
3 | 80 | 0.75 | 0 |  | 0.065449 | 0 | 79.9997 |  | 0.065449 | 0.065449 | 0.065449 | 0.00028558 | 0.00021419 | 0.00021419 | 0.13091 | 0 | 0.00042838 | 79.9996 |  | x | 0 | 0.13091 | 0 |  | -0.13091 |  | 0.13091 | 0 | 0
4 | 200 | 0.75 | 0 |  | 1.6362 | 0 | 199.9894 |  | 1.6362 | 1.5708 | 1.6362 | 0.010566 | 0.010281 | 0.010495 | 1.7018 | 0 | 0.020992 | 199.979 |  | x | 0 | 1.8327 | 0 |  | -1.7018 |  | 1.5709 | 0 | 0
5 | 290 | 0.5 | 0 |  | 2.6179 | 0 | 289.984 |  | 2.6179 | 0.98173 | 2.6179 | 0.015992 | 0.0053547 | 0.01585 | 2.4872 | 0 | 0.031702 | 289.9683 |  | x | 0 | 4.3199 | 0 |  | -2.4872 |  | 0.78542 | 0 | 0
6 | 385 | 0.5 | 0 |  | 3.4469 | 0 | 384.9804 |  | 3.4469 | 0.82902 | 3.4469 | 0.01961 | 0.0036174 | 0.019467 | 3.3163 | 0 | 0.038937 | 384.9611 |  | x | 0 | 7.6362 | 0 |  | -3.3163 |  | 0.82905 | 0 | 0
7 | 485 | 0.25 | 0 |  | 4.1014 | 0 | 484.9782 |  | 4.1014 | 0.65449 | 4.1014 | 0.021831 | 0.0021419 | 0.021609 | 3.7526 | 0 | 0.043221 | 484.9568 |  | x | 0 | 11.3888 | 0 |  | -3.7526 |  | 0.43634 | 0 | 0
8 | 635 | 2 | 0 |  | 7.0464 | 0 | 634.9434 |  | 7.0464 | 2.9451 | 7.0465 | 0.056574 | 0.028917 | 0.050526 | 8.9907 | 0 | 0.10107 | 634.8989 |  | x | 0 | 20.3795 | 0 |  | -8.9907 |  | 5.2381 | 0 | 0
9 | 680 | 2 | 0 |  | 8.6169 | 0 | 679.916 |  | 8.6169 | 1.5705 | 8.617 | 0.083987 | 0.027421 | 0.077947 | 10.5621 | 0 | 0.15594 | 679.8441 |  | x | 0 | 30.9416 | 0 |  | -10.5621 |  | 1.5714 | 0 | 0
10 | 740 | 2 | 0 |  | 10.7108 | 0 | 739.8795 |  | 10.7108 | 2.094 | 10.7109 | 0.12054 | 0.036562 | 0.11451 | 12.6574 | 0 | 0.22911 | 739.7709 |  | x | 0 | 43.599 | 0 |  | -12.6574 |  | 2.0952 | 0 | 0
11 | 870 | 1.25 | 0 |  | 14.3973 | 0 | 869.8263 |  | 14.3973 | 3.6865 | 14.3975 | 0.17375 | 0.052292 | 0.1668 | 15.494 | 0 | 0.33373 | 869.6663 |  | x | 0 | 59.093 | 0 |  | -15.494 |  | 2.8366 | 0 | 0
12 | 915 | 1 | 0 |  | 15.2808 | 0 | 914.8175 |  | 15.2808 | 0.88352 | 15.281 | 0.18246 | 0.008675 | 0.17548 | 16.2795 | 0 | 0.35109 | 914.6489 |  | x | 0 | 75.3725 | 0 |  | -16.2795 |  | 0.78548 | 0 | 0
13 | 950 | 0.5 | 0 |  | 15.739 | 0 | 949.8144 |  | 15.739 | 0.45814 | 15.7391 | 0.18557 | 0.0029987 | 0.17847 | 16.5849 | 0 | 0.35709 | 949.6429 |  | x | 0 | 91.9574 | 0 |  | -16.5849 |  | 0.30544 | 0 | 0
14 | 990 | 0.5 | 0 |  | 16.088 | 0 | 989.8129 |  | 16.088 | 0.34906 | 16.0882 | 0.18709 | 0.0015231 | 0.18 | 16.934 | 0 | 0.36013 | 989.6399 |  | x | 0 | 108.8914 | 0 |  | -16.934 |  | 0.34907 | 0 | 0
15 | 1020 | 0.5 | 0 |  | 16.3498 | 0 | 1019.8118 |  | 16.3498 | 0.2618 | 16.35 | 0.18823 | 0.0011423 | 0.18114 | 17.1958 | 17.1958 | 0.36242 | 1019.6376 |  |  | 0.26181 | 126.0872 | 0.26181 |  | -16.934 |  | 0.26181 | 0.26181 | 0.26181
16 | 1055 | 1 | 0 |  | 16.808 | 0 | 1054.8087 |  | 16.808 | 0.45814 | 16.8081 | 0.19134 | 0.0029987 | 0.18414 | 17.8067 | 17.8067 | 0.36841 | 1054.6316 |  |  | 0.87273 | 143.894 |  |  | -17.8067 |  | 0.61093 | 0.61093 | 0.87273
17 | 1095 | 0.5 | 0 |  | 17.3315 | 0 | 1094.8051 |  | 17.3315 | 0.52358 | 17.3317 | 0.19489 | 0.003427 | 0.18757 | 18.1558 | 18.1558 | 0.37527 | 1094.6247 |  |  | 1.2218 | 162.0498 |  |  | -18.1558 |  | 0.34907 | 0.34907 | 1.2218
18 | 1120 | 1 | 0 |  | 17.6588 | 0 | 1119.8029 |  | 17.6588 | 0.32724 | 17.6589 | 0.19712 | 0.0021419 | 0.18971 | 18.5922 | 18.5922 | 0.37955 | 1119.6204 |  |  | 1.6582 | 180.642 |  |  | -18.5922 |  | 0.43638 | 0.43638 | 1.6582
19 | 1280 | 2 | 0 |  | 21.847 | 0 | 1279.746 |  | 21.847 | 4.1883 | 21.8472 | 0.25397 | 0.054837 | 0.24454 | 24.1795 | 24.1795 | 0.48927 | 1279.5107 |  |  | 7.2455 | 204.8215 |  |  | -24.1795 |  | 5.5873 | 5.5873 | 7.2455
20 | 1355 | 1 | 0 |  | 23.8103 | 0 | 1354.7194 |  | 23.8103 | 1.9633 | 23.8105 | 0.28063 | 0.025705 | 0.27025 | 25.4886 | 25.4886 | 0.54069 | 1354.4593 |  |  | 8.5546 | 230.3101 |  |  | -25.4886 |  | 1.3091 | 1.3091 | 8.5546
21 | 1385 | 1 | 0 |  | 24.3339 | 0 | 1384.7148 |  | 24.3339 | 0.52357 | 24.3341 | 0.28519 | 0.0045695 | 0.27482 | 26.0123 | 26.0123 | 0.54983 | 1384.4502 |  |  | 9.0783 | 256.3224 |  |  | -26.0123 |  | 0.52365 | 0.52365 | 9.0783
22 | 1435 | 1 | 0 |  | 25.2065 | 0 | 1434.7072 |  | 25.2065 | 0.87262 | 25.2067 | 0.29281 | 0.0076158 | 0.28243 | 26.885 | 26.885 | 0.56507 | 1434.4349 |  | x | 9.0783 | 283.2074 |  |  | -26.885 |  | 0.87275 | 0 | 9.0783
23 | 1480 | 1 | 0 |  | 25.9918 | 0 | 1479.7003 |  | 25.9918 | 0.78536 | 25.9921 | 0.29966 | 0.0068542 | 0.28929 | 27.6705 | 27.6705 | 0.57878 | 1479.4212 |  |  | 0.78548 | 310.878 |  |  | -27.6705 |  | 0.78548 | 0.78548 | 9.8638
24 | 1505 | 1 | 0 |  | 26.4281 | 0 | 1504.6965 |  | 26.4281 | 0.43631 | 26.4284 | 0.30347 | 0.0038079 | 0.2931 | 28.1069 | 28.1069 | 0.5864 | 1504.4136 |  |  |  | 338.9849 |  |  | -28.1069 |  | 0.43638 | 0.43638 | 10.3001
25 | 1540 | 1.25 | 0 |  | 27.1153 | 0 | 1539.6898 |  | 27.1153 | 0.68718 | 27.1156 | 0.31025 | 0.0067472 | 0.29984 | 28.8706 | 28.8706 | 0.59989 | 1539.4001 |  |  |  | 367.8555 |  |  | -28.8706 |  | 0.7637 | 0.7637 | 11.0638
26 | 1600 | 0.5 | 0 |  | 28.0316 | 0 | 1599.6823 |  | 28.0316 | 0.91626 | 28.0318 | 0.31767 | 0.006997 | 0.30684 | 29.3942 | 29.3942 | 0.61389 | 1599.3861 |  |  |  | 397.2497 |  |  | -29.3942 |  | 0.52361 | 0.52361 | 11.5875
27 | 1640 | 1 | 0 |  | 28.5552 | 0 | 1639.6788 |  | 28.5552 | 0.52358 | 28.5554 | 0.32122 | 0.003427 | 0.31027 | 30.0924 | 30.0924 | 0.62074 | 1639.3793 | [8 empty] | 0.6982 | 0.6982 | 12.2857
28 | 1675 | 1 | 0 |  | 29.166 | 0 | 1674.6734 |  | 29.166 | 0.61083 | 29.1662 | 0.32656 | 0.0053311 | 0.3156 | 30.7033 | 30.7033 | 0.63141 | 1674.3686 | [8 empty] | 0.61093 | 0.61093 | 12.8966
29 | 1725 | 1 | 0 |  | 30.0386 | 0 | 1724.6658 |  | 30.0386 | 0.87262 | 30.0389 | 0.33417 | 0.0076158 | 0.32322 | 31.5761 | 31.5761 | 0.64664 | 1724.3534 | [8 empty] | 0.87275 | 0.87275 | 13.7693
30 | 1750 | 0.5 | 0 |  | 30.3659 | 0 | 1749.6636 |  | 30.3659 | 0.32724 | 30.3661 | 0.33639 | 0.0021419 | 0.32536 | 31.7943 | 31.7943 | 0.65092 | 1749.3491 | [8 empty] | 0.21817 | 0.21817 | 13.9875
31 | 1790 | 0.5 | 0 |  | 30.7149 | 0 | 1789.6621 |  | 30.7149 | 0.34906 | 30.7152 | 0.33791 | 0.0015231 | 0.32688 | 32.1433 | 32.1433 | 0.65397 | 1789.346 | [8 empty] | 0.34907 | 0.34907 | 14.3366
32 | 1855 | 2 | 0 |  | 32.1328 | 0 | 1854.6448 |  | 32.1328 | 1.418 | 32.1331 | 0.35524 | 0.01547 | 0.34235 | 34.4132 | 34.4132 | 0.68492 | 1854.3151 | [8 empty] | 2.2699 | 2.2699 | 16.6064
33 | 1890 | 2 | 0 |  | 33.3543 | 0 | 1889.6234 |  | 33.3543 | 1.2215 | 33.3546 | 0.37656 | 0.021328 | 0.36368 | 35.6354 | 35.6354 | 0.7276 | 1889.2724
34 | 1945 | 2 | 0 |  | 35.2738 | 0 | 1944.5899 |  | 35.2738 | 1.9195 | 35.2741 | 0.41006 | 0.033515 | 0.39719 | 37.5561 |  | 0.79467 | 1944.2053
35 | 1995 | 2 | 0 |  | 37.0188 | 0 | 1994.5595 |  | 37.0188 | 1.745 | 37.019 | 0.44052 | 0.030468 | 0.42766 | 39.3021 |  | 0.85564 | 1994.1444
36 | 2085 | 1.5 | 0 |  | 39.7672 | 0 | 2084.5172 |  | 39.7672 | 2.7485 | 39.7675 | 0.48279 | 0.041987 | 0.46965 | 41.6588 |  | 0.93966 | 2084.0603
37 | 2140 | 1.25 | 0 |  | 41.087 | 0 | 2139.5013 |  | 41.087 | 1.3198 | 41.0873 | 0.49867 | 0.015839 | 0.48549 | 42.8589 |  | 0.97134 | 2139.0287
38 | 2320 | 1 | 0 |  | 44.6211 | 0 | 2319.4665 |  | 44.6211 | 3.5341 | 44.6214 | 0.53351 | 0.0347 | 0.52019 | 46.0008 |  | 1.0408 | 2318.9592
39 | 2380 | 1 | 0 |  | 45.6682 | 0 | 2379.4574 |  | 45.6682 | 1.0471 | 45.6685 | 0.54264 | 0.009139 | 0.52933 | 47.0482 |  | 1.059 | 2378.941
40 | 2585 | 1 | 0 |  | 49.246 | 0 | 2584.4261 |  | 49.246 | 3.5777 | 49.2462 | 0.57387 | 0.031225 | 0.56055 | 50.6264 |  | 1.1215 | 2583.8785
41 | 2625 | 1 | 0 |  | 49.9441 | 0 | 2624.42 |  | 49.9441 | 0.6981 | 49.9443 | 0.57996 | 0.0060927 | 0.56664 | 51.3246 |  | 1.1337 | 2623.8663
42 | 2785 | 1.25 | 0 |  | 53.0854 | 0 | 2784.3891 |  | 53.0854 | 3.1414 | 53.0857 | 0.61093 | 0.030844 | 0.59749 | 54.8159 |  | 1.1954 | 2783.8046
43 | 2835 | 1 | 0 |  | 54.0671 | 0 | 2834.3794 |  | 54.0671 | 0.98168 | 54.0674 | 0.6206 | 0.0096389 | 0.60713 | 55.6886 |  | 1.2147 | 2833.7853
44 | 2840 | 1 | 0 |  | 54.1544 | 0 | 2839.3786 |  | 54.1544 | 0.087262 | 54.1547 | 0.62137 | 0.00076158 | 0.60789 | 55.7759 |  | 1.2162 | 2838.7838
SHERIF-1 DEEP | [9 empty] | ddHor | dH |  | ddVert | dV
1 | 0 | 0 | 0 |  | 0 | 0 | 0 |  | 0 |  |  | 0
2 | 205 | 0 | 0 |  | 0 | 0 | 205 |  | 0 | 0 | 0 | 0 | 0 | 0 | 0 |  | 0 | 205
3 | 210 | 2 | 0 |  | 0.087258 | 0 | 209.999 |  | 0.087258 | 0.087262 | 0.087262 | 0.0010153 | 0.00076158 | 0.00076158 | 0.1746 |  | 0.0060973 | 209.9939
4 | 400 | 1.75 | 0 |  | 6.3039 | 0 | 399.8971 |  | 6.3039 | 6.2166 | 6.3039 | 0.10289 | 0.10176 | 0.10252 | 5.9796 |  | 0.18346 | 399.8165
5 | 610 | 1.5 | 0 |  | 12.259 | 0 | 609.8125 |  | 12.259 | 5.9551 | 12.259 | 0.18752 | 0.084471 | 0.18699 | 11.4787 |  | 0.32745 | 609.6725
6 | 710 | 1.5 | 0 |  | 14.8767 | 0 | 709.7782 |  | 14.8767 | 2.6177 | 14.8767 | 0.22178 | 0.034273 | 0.22126 | 14.0973 |  | 0.39602 | 709.604
7 | 825 | 1 | 0 |  | 17.3854 | 0 | 824.7505 |  | 17.3854 | 2.5087 | 17.3854 | 0.24951 | 0.02737 | 0.24863 | 16.1046 |  | 0.43106 | 824.5689
8 | 925 | 1 | 0 |  | 19.1307 | 0 | 924.7353 |  | 19.1307 | 1.7452 | 19.1307 | 0.26474 | 0.015232 | 0.26386 | 17.8501 |  | 0.46153 | 924.5385
9 | 1000 | 1.5 | 0 |  | 20.7668 | 0 | 999.7172 |  | 20.7668 | 1.6361 | 20.7668 | 0.28283 | 0.01785 | 0.28171 | 19.814 |  | 0.51296 | 999.487
10 | 1190 | 0.75 | 0 |  | 24.4971 | 0 | 1189.6792 |  | 24.4971 | 3.7304 | 24.4972 | 0.32081 | 0.036628 | 0.31834 | 22.3013 |  | 0.54552 | 1189.4545
11 | 1325 | 2 | 0 |  | 27.7365 | 0 | 1324.6376 |  | 27.7365 | 3.2395 | 27.7366 | 0.36236 | 0.038878 | 0.35722 | 27.0156 |  | 0.71015 | 1324.2899
12 | 1640 | 3.5 | 0 |  | 42.8492 | 0 | 1639.2659 |  | 42.8492 | 15.1131 | 42.8498 | 0.7341 | 0.36297 | 0.72019 | 46.2818 |  | 1.8885 | 1638.1115
13 | 1675 | 4.5 | 0 |  | 45.2907 | 0 | 1674.1802 |  | 45.2907 | 2.4415 | 45.2912 | 0.81981 | 0.085362 | 0.80555 | 49.0364 |  | 2.1053 | 1672.8947
14 | 1725 | 5 | 0 |  | 49.4311 | 0 | 1724.0083 |  | 49.4311 | 4.1404 | 49.4316 | 0.99169 | 0.17202 | 0.97757 | 53.4108 |  | 2.488 | 1722.512
15 | 1750 | 4 | 0 |  | 51.3925 | 0 | 1748.9309 |  | 51.3925 | 1.9615 | 51.3931 | 1.0691 | 0.077186 | 1.0548 | 55.159 |  | 2.6103 | 1747.3897
16 | 1780 | 4 | 0 |  | 53.4852 | 0 | 1778.8579 |  | 53.4852 | 2.0927 | 53.4858 | 1.1421 | 0.073168 | 1.1279 | 57.2568 |  | 2.757 | 1777.243
17 | 1825 | 3 | 0 |  | 56.2323 | 0 | 1823.7733 |  | 56.2323 | 2.7472 | 56.233 | 1.2267 | 0.084012 | 1.2119 | 59.6151 |  | 2.8806 | 1822.1194
18 | 1860 | 2.75 | 0 |  | 57.9878 | 0 | 1858.7293 |  | 57.9878 | 1.7555 | 57.9885 | 1.2707 | 0.044081 | 1.256 | 61.2963 |  | 2.9613 | 1857.0387
19 | 1910 | 2.5 | 0 |  | 60.2778 | 0 | 1908.6768 |  | 60.2778 | 2.2899 | 60.2784 | 1.3232 | 0.052493 | 1.3085 | 63.4793 |  | 3.0566 | 1906.9434
20 | 1960 | 3 | 0 |  | 62.6767 | 0 | 1958.619 |  | 62.6767 | 2.3989 | 62.6774 | 1.381 | 0.057614 | 1.3661 | 66.0997 |  | 3.1939 | 1956.8061
21 | 2060 | 1.75 | 0 |  | 66.8206 | 0 | 2058.5311 |  | 66.8206 | 4.144 | 66.8213 | 1.4689 | 0.085936 | 1.4521 | 69.155 |  | 3.2873 | 2056.7127
22 | 2175 | 3 | 0 |  | 71.586 | 0 | 2173.4301 |  | 71.586 | 4.7656 | 71.5869 | 1.5699 | 0.098827 | 1.5509 | 75.1819 |  | 3.6032 | 2171.3968
23 | 2225 | 3 | 0 |  | 74.2028 | 0 | 2223.3616 |  | 74.2028 | 2.6168 | 74.2037 | 1.6384 | 0.06857 | 1.6195 | 77.8023 |  | 3.7405 | 2221.2595
24 | 3012.5 | 3 | 0 |  | 115.4174 | 0 | 3009.7823 |  | 115.4174 | 41.2146 | 115.4182 | 2.7177 | 1.08 | 2.6994 | 119.0734 |  | 5.9034 | 3006.5966
SHUVA-1 | [9 empty] | ddHor | dH |  | ddVert | dV
1 | 0 | 0 | 0 |  | 0 | 0 | 0 |  | 0 |  |  | 0
2 | 820 | 0 | 0 |  | 0 | 0 | 820 |  | 0 | 0 | 0 | 0 | 0 | 0 | 0 |  | 0 | 820
3 | 830 | 1.5 | 0 |  | 0.13089 | 0 | 829.9989 |  | 0.13089 | 0.1309 | 0.1309 | 0.0011423 | 0.00085676 | 0.00085676 | 0.26186 |  | 0.006857 | 829.9931
4 | 1000 | 2.75 | 0 |  | 6.4343 | 0 | 999.8786 |  | 6.4343 | 6.3036 | 6.4345 | 0.12142 | 0.11695 | 0.1178 | 8.4275 |  | 0.39908 | 999.6009
5 | 1070 | 4 | 0 |  | 10.5552 | 0 | 1069.7558 |  | 10.5552 | 4.121 | 10.5554 | 0.24421 | 0.12151 | 0.23932 | 13.3224 |  | 0.74137 | 1069.2586
6 | 1120 | 4.5 | 0 |  | 14.2606 | 0 | 1119.6181 |  | 14.2606 | 3.7054 | 14.2608 | 0.38186 | 0.13768 | 0.377 | 17.2575 |  | 1.0511 | 1118.9489
7 | 1305 | 1 | 0 |  | 23.1352 | 0 | 1304.3764 |  | 23.1352 | 8.876 | 23.1368 | 0.62364 | 0.21317 | 0.59017 | 20.4867 |  | 1.1074 | 1303.8926
8 | 1405 | 1 | 0 |  | 24.8804 | 0 | 1404.3611 |  | 24.8804 | 1.7452 | 24.882 | 0.63887 | 0.015232 | 0.6054 | 22.2322 |  | 1.1379 | 1403.8621
9 | 1460 | 1 | 0 |  | 25.8403 | 0 | 1459.3528 |  | 25.8403 | 0.95988 | 25.8419 | 0.64725 | 0.0083774 | 0.61378 | 23.1922 |  | 1.1547 | 1458.8453
10 | 1510 | 0.5 | 0 |  | 26.4948 | 0 | 1509.3483 |  | 26.4948 | 0.65448 | 26.4964 | 0.65169 | 0.0042838 | 0.61806 | 23.6286 |  | 1.1585 | 1508.8415
11 | 1550 | 1 | 0 |  | 27.0184 | 0 | 1549.3448 |  | 27.0184 | 0.52358 | 27.02 | 0.65524 | 0.003427 | 0.62149 | 24.3268 |  | 1.1707 | 1548.8293
12 | 1630 | 0.75 | 0 |  | 28.24 | 0 | 1629.3354 |  | 28.24 | 1.2217 | 28.2417 | 0.66463 | 0.0093293 | 0.63082 | 25.374 |  | 1.1844 | 1628.8156
13 | 1750 | 1 | 0 |  | 30.0726 | 0 | 1749.3213 |  | 30.0726 | 1.8325 | 30.0742 | 0.67872 | 0.013994 | 0.64481 | 27.4686 |  | 1.2209 | 1748.7791
14 | 1855 | 1 | 0 |  | 31.9051 | 0 | 1854.3053 |  | 31.9051 | 1.8325 | 31.9067 | 0.69471 | 0.015993 | 0.6608 | 29.3014 |  | 1.2529 | 1853.7471
15 | 2190 | 4.5 | 0 |  | 47.9752 | 0 | 2188.8675 |  | 47.9752 | 16.0727 | 47.9794 | 1.1325 | 0.38601 | 1.0468 | 55.6665 |  | 3.3279 | 2186.6721
16 | 2295 | 5.5 | 0 |  | 57.1265 | 0 | 2293.4666 |  | 57.1265 | 9.1514 | 57.1307 | 1.5334 | 0.40032 | 1.4471 | 65.7768 |  | 4.3014 | 2290.6986
17 | 2325 | 4.5 | 0 |  | 59.7411 | 0 | 2323.352 |  | 59.7411 | 2.6147 | 59.7454 | 1.648 | 0.11438 | 1.5615 | 68.1379 |  | 4.4872 | 2320.5128
18 | 2375 | 4.75 | 0 |  | 63.7728 | 0 | 2373.1892 |  | 63.7728 | 4.0317 | 63.7771 | 1.8108 | 0.16308 | 1.7246 | 72.2926 |  | 4.8325 | 2370.1675
19 | 2440 | 4.75 | 0 |  | 69.1553 | 0 | 2437.966 |  | 69.1553 | 5.3825 | 69.1596 | 2.034 | 0.22363 | 1.9482 | 77.6937 |  | 5.2812 | 2434.7188
RAMON-1 | [9 empty] | ddHor | dH |  | ddVert | dV
1 | 0 | 0 | 0 |  | 0 | 0 | 0 |  | 0 |  |  | 0
2 | 68 | 0.75 | 0 |  | 0.44505 | 0 | 67.9981 |  | 0.44505 | 0.44506 | 0.44506 | 0.0019419 | 0.0014565 | 0.0014565
3 | 85 | 3.25 | 0 |  | 1.0383 | 0 | 84.9864 |  | 1.0383 | 0.59329 | 1.0383 | 0.013646 | 0.010359 | 0.011816
4 | 243 | 1 | 0 |  | 6.8965 | 0 | 242.8676 |  | 6.8965 | 5.8586 | 6.8969 | 0.13245 | 0.10869 | 0.12051
5 | 377 | 1.75 | 0 |  | 10.112 | 0 | 376.828 |  | 10.112 | 3.2155 | 10.1124 | 0.17199 | 0.03859 | 0.1591
6 | 512 | 1 | 0 |  | 13.3514 | 0 | 511.7882 |  | 13.3514 | 3.2395 | 13.3519 | 0.21182 | 0.038878 | 0.19798
7 | 577 | 0.75 | 0 |  | 14.344 | 0 | 576.7805 |  | 14.344 | 0.99262 | 14.3445 | 0.21945 | 0.00758 | 0.20556
8 | 615 | 1 | 0 |  | 14.9243 | 0 | 614.7761 |  | 14.9243 | 0.5803 | 14.9248 | 0.22392 | 0.0044314 | 0.20999
9 | 754 | 1.25 | 0 |  | 17.6534 | 0 | 753.7492 |  | 17.6534 | 2.7291 | 17.6539 | 0.25082 | 0.026796 | 0.23678
10 | 860 | 2 | 0 |  | 20.6593 | 0 | 859.7058 |  | 20.6593 | 3.0059 | 20.6598 | 0.2942 | 0.042638 | 0.27942
11 | 878 | 2 | 0 |  | 21.2875 | 0 | 877.6948 |  | 21.2875 | 0.62819 | 21.288 | 0.30517 | 0.010968 | 0.29039
12 | 925 | 1 | 0 |  | 22.5178 | 0 | 924.6781 |  | 22.5178 | 1.2303 | 22.5183 | 0.32187 | 0.016108 | 0.3065
13 | 985 | 1 | 0 |  | 23.5649 | 0 | 984.669 |  | 23.5649 | 1.0471 | 23.5654 | 0.33101 | 0.009139 | 0.31564
14 | 1020 | 2 | 0 |  | 24.4811 | 0 | 1019.6566 |  | 24.4811 | 0.91619 | 24.4816 | 0.34345 | 0.011996 | 0.32763
15 | 1094 | 1.5 | 0 |  | 26.741 | 0 | 1093.6218 |  | 26.741 | 2.2598 | 26.7415 | 0.3782 | 0.034522 | 0.36216
16 | 1154 | 1 | 0 |  | 28.0498 | 0 | 1153.6073 |  | 28.0498 | 1.3089 | 28.0504 | 0.39267 | 0.01428 | 0.37644
17 | 1192 | 1 | 0 |  | 28.713 | 0 | 1191.6015 |  | 28.713 | 0.66319 | 28.7136 | 0.39845 | 0.005788 | 0.38222
18 | 1236 | 1.5 | 0 |  | 29.6729 | 0 | 1235.5909 |  | 29.6729 | 0.95985 | 29.6734 | 0.40906 | 0.010472 | 0.3927
19 | 1280 | 1.5 | 0 |  | 30.8247 | 0 | 1279.5759 |  | 30.8247 | 1.1518 | 30.8252 | 0.42414 | 0.01508 | 0.40778
20 | 1300 | 1.5 | 0 |  | 31.3482 | 0 | 1299.569 |  | 31.3482 | 0.52354 | 31.3487 | 0.43099 | 0.0068547 | 0.41463
21 | 1471 | 2.25 | 0 |  | 36.9431 | 0 | 1470.4762 |  | 36.9431 | 5.595 | 36.9437 | 0.52377 | 0.09158 | 0.50621
22 | 1518 | 2.25 | 0 |  | 38.7883 | 0 | 1517.44 |  | 38.7883 | 1.8452 | 38.7889 | 0.56001 | 0.036249 | 0.54246
23 | 1540 | 2.5 | 0 |  | 39.7 | 0 | 1539.4211 |  | 39.7 | 0.91167 | 39.7006 | 0.57892 | 0.018906 | 0.56137
24 | 1599 | 3 | 0 |  | 42.5307 | 0 | 1598.3529 |  | 42.5307 | 2.8307 | 42.5313 | 0.64705 | 0.067984 | 0.62935
25 | 2372 | 2 | 0 |  | 76.2481 | 0 | 2370.6074 |  | 76.2481 | 33.7178 | 76.2491 | 1.3926 | 0.73608 | 1.3654
26 | 2600 | 2.25 | 0 |  | 84.7023 | 0 | 2598.4504 |  | 84.7023 | 8.4542 | 84.7033 | 1.5496 | 0.15685 | 1.5223
27 | 2776 | 2.75 | 0 |  | 92.3792 | 0 | 2774.2824 |  | 92.3792 | 7.677 | 92.3803 | 1.7176 | 0.16759 | 1.6899
28 | 3409 | 2 | 0 |  | 118.6104 | 0 | 3406.7341 |  | 118.6104 | 26.2313 | 118.6116 | 2.2659 | 0.54398 | 2.2338
29 | 3439 | 2 | 0 |  | 119.6574 | 0 | 3436.7158 |  | 119.6574 | 1.047 | 119.6586 | 2.2842 | 0.018281 | 2.2521
Rosh Pina |  |  |  |  | dn | de | dd |  |  | ddHor | dH |  | ddVert | dV
1 | 0 | 0 | 0 |  | 0 | 0 | 0 |  | 0 |  |  | 0
2 | 990 | 0 | 0 |  | 0 | 0 | 990 |  | 0 | 0 | 0 | 0 | 0 | 0
3 | 998 | 8 | 0 |  | 0.5576 | 0 | 997.974 |  | 0.5576 | 0.55805 | 0.55805 | 0.025969 | 0.019511 | 0.019511
4 | 1242 | 3.25 | 0 |  | 24.4669 | 0 | 1240.7296 |  | 24.4669 | 23.9162 | 24.4742 | 1.2704 | 1.1778 | 1.1973
5 | 1404 | 6.5 | 0 |  | 38.2322 | 0 | 1402.1219 |  | 38.2322 | 13.7671 | 38.2413 | 1.8781 | 0.5871 | 1.7844
6 | 1489 | 4 | 0 |  | 46.0092 | 0 | 1486.7586 |  | 46.0092 | 7.7776 | 46.019 | 2.2414 | 0.35733 | 2.1417
7 | 1573 | 4.75 | 0 |  | 52.417 | 0 | 1570.5132 |  | 52.417 | 6.4079 | 52.4268 | 2.4868 | 0.24512 | 2.3868
8 | 1714 | 4 | 0 |  | 63.173 | 0 | 1711.1014 |  | 63.173 | 10.756 | 63.1829 | 2.8986 | 0.41146 | 2.7983
9 | 1763 | 5.75 | 0 |  | 67.337 | 0 | 1759.9222 |  | 67.337 | 4.1641 | 67.347 | 3.0778 | 0.17758 | 2.9759
10 | 1804 | 5 | 0 |  | 71.1776 | 0 | 1800.7416 |  | 71.1776 | 3.8406 | 71.1876 | 3.2584 | 0.18068 | 3.1566
11 | 1876 | 5.75 | 0 |  | 77.922 | 0 | 1872.4245 |  | 77.922 | 6.7445 | 77.9322 | 3.5755 | 0.31729 | 3.4738
12 | 1926 | 4.75 | 0 |  | 82.4971 | 0 | 1922.2142 |  | 82.4971 | 4.5751 | 82.5072 | 3.7858 | 0.2102 | 3.684
13 | 1981 | 6 | 0 |  | 87.649 | 0 | 1976.9712 |  | 87.649 | 5.1521 | 87.6593 | 4.0288 | 0.24237 | 3.9264
14 | 2034 | 5.75 | 0 |  | 93.074 | 0 | 2029.6928 |  | 93.074 | 5.425 | 93.0843 | 4.3072 | 0.27911 | 4.2055
15 | 2093 | 5.75 | 0 |  | 98.9851 | 0 | 2088.396 |  | 98.9851 | 5.9111 | 98.9954 | 4.604 | 0.29761 | 4.5031
16 | 2145 | 6 | 0 |  | 104.3077 | 0 | 2140.1228 |  | 104.3077 | 5.3226 | 104.318 | 4.8772 | 0.27385 | 4.777
17 | 2200 | 6 | 0 |  | 110.0568 | 0 | 2194.8215 |  | 110.0568 | 5.7491 | 110.0671 | 5.1785 | 0.30213 | 5.0791
18 | 2255 | 5 | 0 |  | 115.3283 | 0 | 2249.5676 |  | 115.3283 | 5.2715 | 115.3386 | 5.4324 | 0.25379 | 5.3329
19 | 2290 | 6 | 0 |  | 118.6828 | 0 | 2284.406 |  | 118.6828 | 3.3546 | 118.6932 | 5.594 | 0.16151 | 5.4944
20 | 2354 | 4.75 | 0 |  | 124.6778 | 0 | 2348.1233 |  | 124.6778 | 5.9951 | 124.6884 | 5.8767 | 0.28203 | 5.7764
21 | 2428 | 6 | 0 |  | 131.6096 | 0 | 2421.7965 |  | 131.6096 | 6.9319 | 131.6202 | 6.2035 | 0.3261 | 6.1025
22 | 2497 | 6 | 0 |  | 138.822 | 0 | 2490.4185 |  | 138.822 | 7.2125 | 138.8327 | 6.5815 | 0.37903 | 6.4816
23 | 2533 | 8.25 | 0 |  | 143.287 | 0 | 2526.1382 |  | 143.287 | 4.4652 | 143.2979 | 6.8618 | 0.27908 | 6.7606
24 | 2590 | 8 | 0 |  | 151.343 | 0 | 2582.566 |  | 151.343 | 8.056 | 151.3539 | 7.434 | 0.57506 | 7.3357
25 | 2614 | 7.5 | 0 |  | 154.5794 | 0 | 2606.3467 |  | 154.5794 | 3.2364 | 154.5903 | 7.6533 | 0.22023 | 7.5559
26 | 2686 | 6.5 | 0 |  | 163.3539 | 0 | 2677.8091 |  | 163.3539 | 8.7746 | 163.3649 | 8.1909 | 0.53869 | 8.0946
27 | 2780 | 7.25 | 0 |  | 174.6059 | 0 | 2771.1326 |  | 174.6059 | 11.2521 | 174.6171 | 8.8674 | 0.67834 | 8.773
28 | 2860 | 8.5 | 0 |  | 185.5667 | 0 | 2850.3766 |  | 185.5667 | 10.961 | 185.5781 | 9.6234 | 0.75804 | 9.531
29 | 2895 | 5.75 | 0 |  | 189.9075 | 0 | 2885.1029 |  | 189.9075 | 4.3412 | 189.9193 | 9.8971 | 0.27132 | 9.8023
30 | 2953 | 7.25 | 0 |  | 196.4731 | 0 | 2942.7285 |  | 196.4731 | 6.5658 | 196.4851 | 10.2715 | 0.37404 | 10.1764
31 | 3005 | 5 | 0 |  | 202.021 | 0 | 2994.4283 |  | 202.021 | 5.5483 | 202.0334 | 10.5717 | 0.2977 | 10.4741
32 | 3130 | 5.5 | 0 |  | 213.4587 | 0 | 3118.9035 |  | 213.4587 | 11.4377 | 213.4711 | 11.0965 | 0.52549 | 10.9996
33 | 3178 | 5 | 0 |  | 217.8507 | 0 | 3166.702 |  | 217.8507 | 4.3921 | 217.8631 | 11.298 | 0.20179 | 11.2013 |  | DL | RF |  | dn mincurv | dd mincurv | diffdd |  | 3166.702
34 | 3480 | 6 | 0 |  | 246.7958 | 0 | 3467.3078 |  | 246.7958 | 28.9454 | 246.8085 | 12.6922 | 1.3936 | 12.5949 | 14.5396 | 1 | 1 |  | 28.945 | 300.6058 | 1.3942 | 300.6064 | 3467.3084 | 300.6065 | 300.6064 | 300.6032
35 | 3609 | 6 | 0 |  | 260.28 | 0 | 3595.6012 |  | 260.28 | 13.4842 | 260.2927 | 13.3988 | 0.70862 | 13.3035 |  | 0 | 1 |  | 13.4842 | 128.2933 | 0.70668 | 128.2914 | 3595.5998 | 128.2914 |  | 128.2894
36 | 3715 | 5 | 0 |  | 270.4395 | 0 | 3701.1118 |  | 270.4395 | 10.1596 | 270.4524 | 13.8882 | 0.48913 | 13.7927 |  | -1 | 1 |  | 10.1595 | 105.5107 | 0.48934 | 105.5109 | 3701.1107 | 105.5109 |  | 105.5097
37 | 3785 | 7 | 0 |  | 277.7561 | 0 | 3770.7248 |  | 277.7561 | 7.317 | 277.7694 | 14.2752 | 0.38452 | 14.1772 |  | 2 | 1.0001 |  | 7.3166 | 69.613 | 0.387 | 69.6155 | 3770.7262 | 69.6155 |  | 69.6144
38 | 3864.3 | 7 | 0 |  | 287.4204 | 0 | 3849.4337 |  | 287.4204 | 9.6642 | 287.4336 | 14.8663 | 0.59331 | 14.7705 |  | 0 | 1 |  | 9.6642 | 78.7089 | 0.59109 | 78.7067 | 3849.4329 | 78.7067 |  | 78.7045
GN
MD [m] | INC [deg] | AZ [deg] |  | DLS [deg/30m] |  | dn [m] | de [m] | dd [m] |  | n [m] | e [m] | d [m]
0 | 0 | 55.47 | [7 empty] | 0 | 0 | 0
3137 | 0 | 55.47 |  | 0 |  | 0 | 0 | 3137 |  | 0 | 0 | 3137
3150 | 0.83 | 55.47 |  | 1.9154 |  | 0.053373 | 0.077571 | 12.9995 |  | 0.053373 | 0.077571 | 3149.9995
3175 | 0.72 | 56.8 |  | 0.13374 |  | 0.18865 | 0.28061 | 24.9977 |  | 0.24202 | 0.35818 | 3174.9973
3200 | 0.82 | 66.83 |  | 0.20096 |  | 0.1564 | 0.2959 | 24.9978 |  | 0.39841 | 0.65407 | 3199.995
3225 | 0.87 | 68.67 |  | 0.068259 |  | 0.13942 | 0.34126 | 24.9973 |  | 0.53784 | 0.99533 | 3224.9923
3250 | 0.87 | 70.62 |  | 0.035528 |  | 0.13202 | 0.35584 | 24.9971 |  | 0.66986 | 1.3512 | 3249.9894
3275 | 0.83 | 70.15 |  | 0.048723 |  | 0.12447 | 0.34936 | 24.9972 |  | 0.79432 | 1.7005 | 3274.9867
3300 | 0.78 | 65.7 |  | 0.096023 |  | 0.13151 | 0.3254 | 24.9975 |  | 0.92583 | 2.0259 | 3299.9842
3325 | 0.58 | 60.97 |  | 0.24907 |  | 0.13143 | 0.26573 | 24.9982 |  | 1.0573 | 2.2917 | 3324.9824
3350 | 0.52 | 66.2 |  | 0.093809 |  | 0.10718 | 0.21443 | 24.9988 |  | 1.1644 | 2.5061 | 3349.9813
3375 | 0.42 | 67.5 |  | 0.12067 |  | 0.080845 | 0.18845 | 24.9992 |  | 1.2453 | 2.6945 | 3374.9804
3400 | 0.32 | 75.18 |  | 0.13369 |  | 0.052922 | 0.15214 | 24.9995 |  | 1.2982 | 2.8467 | 3399.9799
3425 | 0.2 | 54.48 |  | 0.18065 |  | 0.043207 | 0.103 | 24.9997 |  | 1.3414 | 2.9497 | 3424.9796
3450 | 0.08 | 28.03 |  | 0.15987 |  | 0.040756 | 0.043715 | 24.9999 |  | 1.3822 | 2.9934 | 3449.9796
3475 | 0.13 | 354.18 |  | 0.09315 |  | 0.043621 | 0.0053259 | 25 |  | 1.4258 | 2.9987 | 3474.9795
3500 | 0.07 | 289.58 |  | 0.14195 |  | 0.033333 | -0.017265 | 25 |  | 1.4591 | 2.9815 | 3499.9795
3525 | 0.12 | 353.72 |  | 0.1313 |  | 0.031141 | -0.017252 | 25 |  | 1.4903 | 2.9642 | 3524.9795
3550 | 0.18 | 356.23 |  | 0.072413 |  | 0.065208 | -0.0054458 | 24.9999 |  | 1.5555 | 2.9588 | 3549.9794
3575 | 0.13 | 333.68 |  | 0.093554 |  | 0.064606 | -0.015157 | 24.9999 |  | 1.6201 | 2.9436 | 3574.9793
3600 | 0.23 | 12.47 |  | 0.18274 |  | 0.074416 | -0.0017402 | 24.9999 |  | 1.6945 | 2.9419 | 3599.9792
3625 | 0.22 | 5.18 |  | 0.036359 |  | 0.096795 | 0.015168 | 24.9998 |  | 1.7913 | 2.957 | 3624.979
3650 | 0.22 | 352.23 |  | 0.059542 |  | 0.095356 | -0.0021556 | 24.9998 |  | 1.8866 | 2.9549 | 3649.9788
3675 | 0.27 | 349.2 |  | 0.061961 |  | 0.10542 | -0.017527 | 24.9998 |  | 1.9921 | 2.9374 | 3674.9786
3700 | 0.28 | 352.58 |  | 0.022864 |  | 0.11844 | -0.018926 | 24.9997 |  | 2.1105 | 2.9184 | 3699.9783
3725 | 0.32 | 4.55 |  | 0.088966 |  | 0.13017 | -0.0023506 | 24.9997 |  | 2.2407 | 2.9161 | 3724.9779
3750 | 0.25 | 0.23 |  | 0.08781 |  | 0.12413 | 0.0057571 | 24.9997 |  | 2.3648 | 2.9218 | 3749.9776
3775 | 0.57 | 15.48 |  | 0.40238 |  | 0.17438 | 0.033409 | 24.9993 |  | 2.5392 | 2.9552 | 3774.977
3800 | 0.38 | 5.03 |  | 0.24966 |  | 0.20243 | 0.040459 | 24.9991 |  | 2.7416 | 2.9957 | 3799.9761
3825 | 0.4 | 3.67 |  | 0.026445 |  | 0.16967 | 0.012855 | 24.9994 |  | 2.9113 | 3.0086 | 3824.9755
3850 | 0.42 | 8.48 |  | 0.047749 |  | 0.17771 | 0.019098 | 24.9994 |  | 3.089 | 3.0277 | 3849.9749
3875 | 0.42 | 6.85 |  | 0.014338 |  | 0.1816 | 0.024441 | 24.9993 |  | 3.2706 | 3.0521 | 3874.9742
3900 | 0.38 | 357.23 |  | 0.093635 |  | 0.17378 | 0.0069222 | 24.9994 |  | 3.4444 | 3.059 | 3899.9736
3925 | 0.33 | 354.12 |  | 0.06428 |  | 0.15442 | -0.011382 | 24.9995 |  | 3.5988 | 3.0476 | 3924.9731
3950 | 0.28 | 341.05 |  | 0.10244 |  | 0.12939 | -0.027213 | 24.9996 |  | 3.7282 | 3.0204 | 3949.9728
3975 | 0.27 | 1.12 |  | 0.11561 |  | 0.11667 | -0.018686 | 24.9997 |  | 3.8449 | 3.0017 | 3974.9725
4000 | 0.33 | 358.2 |  | 0.074278 |  | 0.13085 | -0.00111 | 24.9997 |  | 3.9757 | 3.0006 | 3999.9721
4025 | 0.35 | 342.93 |  | 0.11099 |  | 0.14495 | -0.024675 | 24.9996 |  | 4.1207 | 2.976 | 4024.9717
4050 | 0.33 | 358.65 |  | 0.11409 |  | 0.14497 | -0.02411 | 24.9996 |  | 4.2656 | 2.9518 | 4049.9713
4075 | 0.33 | 5.52 |  | 0.047453 |  | 0.14364 | 0.0052292 | 24.9996 |  | 4.4093 | 2.9571 | 4074.9709
4100 | 0.33 | 344.7 |  | 0.14311 |  | 0.1411 | -0.012072 | 24.9996 |  | 4.5504 | 2.945 | 4099.9704
4125 | 0.32 | 2.13 |  | 0.11878 |  | 0.13921 | -0.016403 | 24.9996 |  | 4.6896 | 2.9286 | 4124.9701
4150 | 0.33 | 17.62 |  | 0.10579 |  | 0.13838 | 0.024388 | 24.9996 |  | 4.828 | 2.953 | 4149.9697
4175 | 0.28 | 16.93 |  | 0.060161 |  | 0.12706 | 0.039581 | 24.9996 |  | 4.955 | 2.9926 | 4174.9693
4200 | 0.28 | 33.85 |  | 0.098864 |  | 0.10917 | 0.051815 | 24.9997 |  | 5.0642 | 3.0444 | 4199.969
4225 | 0.22 | 66.38 |  | 0.18171 |  | 0.069963 | 0.078002 | 24.9998 |  | 5.1341 | 3.1224 | 4224.9688
4250 | 0.13 | 90.82 |  | 0.138 |  | 0.018825 | 0.072334 | 24.9999 |  | 5.153 | 3.1947 | 4249.9687
4275 | 0.22 | 147.27 |  | 0.22025 |  | -0.040782 | 0.054309 | 24.9999 |  | 5.1122 | 3.249 | 4274.9686
4300 | 0.28 | 173.22 |  | 0.15189 |  | -0.10104 | 0.033162 | 24.9998 |  | 5.0112 | 3.2822 | 4299.9683
4325 | 0.5 | 191.95 |  | 0.30174 |  | -0.16738 | -0.015375 | 24.9994 |  | 4.8438 | 3.2668 | 4324.9677
4350 | 0.28 | 44.52 |  | 0.90149 |  | -0.063164 | 0.020245 | 24.9997 |  | 4.7806 | 3.2871 | 4349.9675
4375 | 0.28 | 128.77 |  | 0.45074 |  | 0.0053029 | 0.090458 | 24.9998 |  | 4.7859 | 3.3775 | 4374.9673
4400 | 0.53 | 223.58 |  | 0.74379 |  | -0.12201 | -0.032082 | 24.9996 |  | 4.6639 | 3.3454 | 4399.9668
4452 | 0.35 | 225.7 |  | 0.10425 |  | -0.28515 | -0.27946 | 51.9984 |  | 4.3788 | 3.066 | 4451.9653
4500 | 0.27 | 220.78 |  | 0.05265 |  | -0.18803 | -0.1788 | 47.9993 |  | 4.1907 | 2.8872 | 4499.9646
4550 | 0.08 | 306.22 |  | 0.16526 |  | -0.068582 | -0.10511 | 49.9998 |  | 4.1221 | 2.7821 | 4549.9644
4600 | 0.08 | 207.42 |  | 0.07289 |  | -0.010359 | -0.044236 | 50 |  | 4.1118 | 2.7378 | 4599.9643
4650 | 0.18 | 190.18 |  | 0.063764 |  | -0.10829 | -0.029956 | 49.9999 |  | 4.0035 | 2.7079 | 4649.9642
4700 | 0.27 | 195.47 |  | 0.055363 |  | -0.19084 | -0.045305 | 49.9996 |  | 3.8126 | 2.6626 | 4699.9638
4750 | 0.08 | 151.7 |  | 0.1316 |  | -0.14428 | -0.014875 | 49.9998 |  | 3.6684 | 2.6477 | 4749.9636
4800 | 0.08 | 231.32 |  | 0.061463 |  | -0.05255 | -0.010701 | 50 |  | 3.6158 | 2.637 | 4799.9635
4850 | 0.08 | 309.37 |  | 0.060447 |  | 0.00032657 | -0.054235 | 50 |  | 3.6162 | 2.5828 | 4849.9635
4900 | 0.08 | 294.97 |  | 0.012032 |  | 0.036878 | -0.058629 | 50 |  | 3.653 | 2.5241 | 4899.9634
4950 | 0.08 | 177.18 |  | 0.082197 |  | -0.020129 | -0.029926 | 50 |  | 3.6329 | 2.4942 | 4949.9634
5000 | 0.27 | 237.65 |  | 0.14451 |  | -0.097903 | -0.097808 | 49.9998 |  | 3.535 | 2.3964 | 4999.9632
5050 | 0.35 | 228.17 |  | 0.056861 |  | -0.16489 | -0.21332 | 49.9993 |  | 3.3701 | 2.1831 | 5049.9625
5100 | 0 | 243.63 |  | 0.21 |  | -0.10185 | -0.11379 | 49.9997 |  | 3.2683 | 2.0693 | 5099.9621
5150 | 0.27 | 160.67 |  | 0.162 |  | -0.11117 | 0.038996 | 49.9998 |  | 3.1571 | 2.1083 | 5149.962
5200 | 0.35 | 96.32 |  | 0.20222 |  | -0.12798 | 0.19078 | 49.9994 |  | 3.0291 | 2.2991 | 5199.9614
5250 | 0.43 | 114.6 |  | 0.088161 |  | -0.094914 | 0.32238 | 49.9989 |  | 2.9342 | 2.6214 | 5249.9602
5300 | 0.53 | 144.13 |  | 0.15784 |  | -0.2655 | 0.30609 | 49.9983 |  | 2.6687 | 2.9275 | 5299.9585
5350 | 0.53 | 142.03 |  | 0.011654 |  | -0.3697 | 0.27778 | 49.9979 |  | 2.299 | 3.2053 | 5349.9564
5413 | 0.53 | 137.47 |  | 0.020081 |  | -0.44443 | 0.37624 | 62.9973 |  | 1.8546 | 3.5816 | 5412.9537
5466 | 0.35 | 122.68 |  | 0.11966 |  | -0.26805 | 0.30195 | 52.9984 |  | 1.5865 | 3.8835 | 5465.9521
5512 | 0.43 | 188.78 |  | 0.28085 |  | -0.24645 | 0.09191 | 45.9991 |  | 1.3401 | 3.9754 | 5511.9513
5608 | 2.98 | 271.4 |  | 0.92364 |  | -0.29511 | -2.5502 | 95.955 |  | 1.045 | 1.4252 | 5607.9063
5705 | 7.12 | 272.82 |  | 1.2809 |  | 0.35751 | -8.5285 | 96.6025 |  | 1.4025 | -7.1033 | 5704.5088
5801 | 9.23 | 265.43 |  | 0.73531 |  | -0.32078 | -13.6188 | 95.0217 |  | 1.0817 | -20.7222 | 5799.5305
5897 | 11.07 | 259.45 |  | 0.66189 |  | -2.3012 | -16.7371 | 94.4962 |  | -1.2195 | -37.4593 | 5894.0267
5995 | 13.88 | 250.32 |  | 1.0484 |  | -5.6829 | -20.3234 | 95.686 |  | -6.9023 | -57.7826 | 5989.7126
6091 | 16.27 | 240.12 |  | 1.1132 |  | -10.5807 | -22.5096 | 92.706 |  | -17.483 | -80.2922 | 6082.4186
6186 | 17.83 | 236.25 |  | 0.60892 |  | -14.7115 | -23.6341 | 90.8248 |  | -32.1945 | -103.9263 | 6173.2435
6281 | 17.83 | 230.27 |  | 0.57798 |  | -17.378 | -23.2805 | 90.4448 |  | -49.5725 | -127.2068 | 6263.6882
6341 | 17.7 | 223.8 |  | 0.9887 |  | -12.4557 | -13.3788 | 57.1446 |  | -62.0282 | -140.5857 | 6320.8328
6436 | 19.2 | 223 |  | 0.48037 |  | -21.8492 | -20.6505 | 90.1146 |  | -83.8775 | -161.2361 | 6410.9474
6534 | 22.9 | 220.9 |  | 1.1558 |  | -26.2068 | -23.4825 | 91.4456 |  | -110.0842 | -184.7187 | 6502.393
6627 | 25.6 | 218.9 |  | 0.91027 |  | -29.319 | -24.469 | 84.7875 |  | -139.4032 | -209.1877 | 6587.1805
6645 | 26.19 | 218.74 |  | 0.9902 |  | -6.1247 | -4.9278 | 16.1927 |  | -145.5279 | -214.1155 | 6603.3732
6727 | 28 | 216.4 |  | 0.76835 |  | -29.6104 | -22.7487 | 72.9998 |  | -175.1383 | -236.8641 | 6676.3729
6823 | 32.1 | 213.7 |  | 1.3488 |  | -39.3774 | -27.538 | 83.0826 |  | -214.5157 | -264.4021 | 6759.4556
6919 | 34.6 | 212 |  | 0.83399 |  | -44.3436 | -28.6014 | 80.1869 |  | -258.8593 | -293.0035 | 6839.6425
7014 | 36.9 | 208.8 |  | 0.9358 |  | -47.8769 | -28.0391 | 77.1012 |  | -306.7363 | -321.0427 | 6916.7437
7110 | 38.9 | 207.7 |  | 0.65969 |  | -51.9489 | -27.8988 | 75.7491 |  | -358.6852 | -348.9414 | 6992.4928
7243 | 35.1 | 210.8 |  | 0.95464 |  | -69.8502 | -39.0087 | 106.2084 |  | -428.5354 | -387.9502 | 7098.7012
7326 | 36.56 | 210.65 |  | 0.52866 |  | -41.766 | -24.8222 | 67.2911 |  | -470.3014 | -412.7724 | 7165.9922
7422 | 37.62 | 209.96 |  | 0.35586 |  | -49.9841 | -29.2093 | 76.5774 |  | -520.2855 | -441.9817 | 7242.5696
7518 | 38.61 | 208.66 |  | 0.39822 |  | -51.6701 | -28.9993 | 75.5305 |  | -571.9556 | -470.9809 | 7318.1002
7614 | 40.13 | 206.4 |  | 0.65287 |  | -53.9997 | -28.1245 | 74.216 |  | -625.9554 | -499.1055 | 7392.3162
7711 | 41.62 | 203.71 |  | 0.71321 |  | -57.5012 | -26.8558 | 73.3492 |  | -683.4566 | -525.9613 | 7465.6654
7800 | 42.57 | 202.23 |  | 0.463 |  | -54.9305 | -23.275 | 66.042 |  | -738.3871 | -549.2362 | 7531.7073
7852 | 43.35 | 201.41 |  | 0.55356 |  | -32.8983 | -13.1697 | 38.0551 |  | -771.2854 | -562.406 | 7569.7625
7948 | 44.89 | 199.46 |  | 0.64149 |  | -62.6234 | -23.3162 | 68.9179 |  | -833.9088 | -585.7221 | 7638.6804
8044 | 46.52 | 197.46 |  | 0.67788 |  | -65.1733 | -21.7385 | 67.0431 |  | -899.0821 | -607.4607 | 7705.7235
8140 | 47.78 | 195.61 |  | 0.57849 |  | -67.4669 | -20.0173 | 65.2895 |  | -966.549 | -627.478 | 7771.0131
8237 | 48.82 | 194.19 |  | 0.45931 |  | -69.9863 | -18.6144 | 64.5283 |  | -1036.5352 | -646.0924 | 7835.5414
8332 | 50.34 | 192.84 |  | 0.57941 |  | -70.3191 | -16.8917 | 61.5965 |  | -1106.8543 | -662.9841 | 7897.1379
8427 | 52.36 | 191.08 |  | 0.77153 |  | -72.5766 | -15.3573 | 59.3331 |  | -1179.4309 | -678.3414 | 7956.471
8524 | 54.19 | 189.4 |  | 0.70266 |  | -76.503 | -13.8064 | 58.0038 |  | -1255.934 | -692.1478 | 8014.4747
8620 | 55.66 | 187.76 |  | 0.62203 |  | -77.6822 | -11.7103 | 55.1672 |  | -1333.6161 | -703.8581 | 8069.642
8716 | 56.87 | 186.21 |  | 0.55247 |  | -79.2381 | -9.7005 | 53.3151 |  | -1412.8542 | -713.5586 | 8122.9571
8812 | 58.11 | 184.78 |  | 0.54052 |  | -80.5803 | -7.7449 | 51.5958 |  | -1493.4345 | -721.3035 | 8174.5529
8909 | 59.39 | 183.78 |  | 0.47605 |  | -82.6922 | -6.1837 | 50.3209 |  | -1576.1267 | -727.4872 | 8224.8738
9005 | 61.09 | 183.01 |  | 0.57084 |  | -83.1888 | -4.9303 | 47.6501 |  | -1659.3155 | -732.4175 | 8272.5239
9100 | 62.94 | 182.17 |  | 0.62942 |  | -83.8015 | -3.7855 | 44.5765 |  | -1743.117 | -736.203 | 8317.1004
9197 | 64.91 | 181.9 |  | 0.61388 |  | -87.068 | -3.092 | 42.6341 |  | -1830.185 | -739.295 | 8359.7345
9293 | 65.17 | 181.76 |  | 0.090414 |  | -86.9894 | -2.7792 | 40.5106 |  | -1917.1744 | -742.0742 | 8400.245
9390 | 65.08 | 181.47 |  | 0.085999 |  | -87.966 | -2.4802 | 40.8021 |  | -2005.1404 | -744.5545 | 8441.0472
9484 | 65.16 | 181.43 |  | 0.028036 |  | -85.2486 | -2.1579 | 39.5476 |  | -2090.389 | -746.7123 | 8480.5948
9580 | 65.16 | 181.15 |  | 0.079405 |  | -87.0963 | -1.9613 | 40.3283 |  | -2177.4853 | -748.6736 | 8520.9231
9678 | 65.09 | 180.63 |  | 0.146 |  | -88.8972 | -1.3811 | 41.223 |  | -2266.3825 | -750.0547 | 8562.146
9774 | 65.13 | 180.28 |  | 0.1 |  | -87.0803 | -0.6915 | 40.4043 |  | -2353.4628 | -750.7462 | 8602.5504
9870 | 65.19 | 180.25 |  | 0.02059 |  | -87.1176 | -0.40293 | 40.3282 |  | -2440.5804 | -751.1491 | 8642.8786
9964 | 65.12 | 180.36 |  | 0.03891 |  | -85.2989 | -0.45405 | 39.4955 |  | -2525.8793 | -751.6032 | 8682.3741
10062 | 65.33 | 180.52 |  | 0.078169 |  | -88.9774 | -0.68342 | 41.0675 |  | -2614.8567 | -752.2866 | 8723.4416
10157 | 65.32 | 180.77 |  | 0.071808 |  | -86.32 | -0.97177 | 39.6598 |  | -2701.1767 | -753.2584 | 8763.1014
10254 | 65.27 | 181.07 |  | 0.085698 |  | -88.1103 | -1.4149 | 40.5409 |  | -2789.287 | -754.6732 | 8803.6422
10350 | 65.36 | 181.21 |  | 0.048695 |  | -87.21 | -1.7355 | 40.0924 |  | -2876.4969 | -756.4087 | 8843.7347
10446 | 65.33 | 181.18 |  | 0.012668 |  | -87.2293 | -1.8196 | 40.0467 |  | -2963.7262 | -758.2283 | 8883.7814
10541 | 65.32 | 181.24 |  | 0.017504 |  | -86.3063 | -1.8229 | 39.6597 |  | -3050.0326 | -760.0512 | 8923.4411
10638 | 65.3 | 181.33 |  | 0.026036 |  | -88.1102 | -1.9764 | 40.5177 |  | -3138.1428 | -762.0276 | 8963.9588
10734 | 65.29 | 181.31 |  | 0.0064811 |  | -87.1901 | -2.0091 | 40.1229 |  | -3225.3329 | -764.0367 | 9004.0817
10831 | 65.43 | 181.25 |  | 0.046468 |  | -88.1457 | -1.9695 | 40.4408 |  | -3313.4786 | -766.0062 | 9044.5225
10928 | 65.39 | 181.14 |  | 0.033317 |  | -88.1837 | -1.8395 | 40.3639 |  | -3401.6623 | -767.8457 | 9084.8863
11058 | 63.67 | 177.78 |  | 0.80467 |  | -117.3329 | 1.0813 | 55.916 |  | -3518.9952 | -766.7644 | 9140.8023
11156 | 62.87 | 177.33 |  | 0.27407 |  | -87.4467 | 3.7327 | 44.0789 |  | -3606.4419 | -763.0317 | 9184.8812
11250 | 63.65 | 178.4 |  | 0.39367 |  | -83.8869 | 3.1246 | 42.2953 |  | -3690.3288 | -759.9071 | 9227.1765
11346 | 63.59 | 179.24 |  | 0.23591 |  | -85.9839 | 1.7712 | 42.6556 |  | -3776.3127 | -758.1359 | 9269.832
11443 | 63.59 | 180.25 |  | 0.27977 |  | -86.8741 | 0.38664 | 43.1457 |  | -3863.1868 | -757.7492 | 9312.9777
11539 | 63.58 | 180.94 |  | 0.19314 |  | -85.9718 | -0.8928 | 42.7079 |  | -3949.1586 | -758.642 | 9355.6856
11635 | 63.76 | 181.62 |  | 0.19859 |  | -86.0182 | -1.9224 | 42.5803 |  | -4035.1768 | -760.5644 | 9398.2659
11730 | 63.91 | 181.79 |  | 0.067568 |  | -85.2273 | -2.537 | 41.891 |  | -4120.4041 | -763.1014 | 9440.1569
11826 | 64.38 | 181.59 |  | 0.15728 |  | -86.3526 | -2.5475 | 41.8651 |  | -4206.7567 | -765.6489 | 9482.0219
11923 | 64.58 | 181.39 |  | 0.083319 |  | -87.5065 | -2.276 | 41.7901 |  | -4294.2632 | -767.9249 | 9523.8121
12020 | 63.81 | 181.82 |  | 0.26655 |  | -87.2921 | -2.4448 | 42.2249 |  | -4381.5552 | -770.3698 | 9566.0369
12114 | 63.73 | 183.1 |  | 0.36733 |  | -84.2404 | -3.6188 | 41.5471 |  | -4465.7956 | -773.9886 | 9607.584
12210 | 63.76 | 184.64 |  | 0.4317 |  | -85.8961 | -5.8108 | 42.4693 |  | -4551.6918 | -779.7993 | 9650.0533
12307 | 63.8 | 185.53 |  | 0.24724 |  | -86.6754 | -7.7128 | 42.8571 |  | -4638.3672 | -787.5122 | 9692.9105
12403 | 63.85 | 185.57 |  | 0.019235 |  | -85.7514 | -8.3325 | 42.347 |  | -4724.1186 | -795.8446 | 9735.2574
12500 | 63.83 | 185.3 |  | 0.075206 |  | -86.6724 | -8.2464 | 42.7654 |  | -4810.791 | -804.091 | 9778.0228
12596 | 63.86 | 184.9 |  | 0.11259 |  | -85.8287 | -7.66 | 42.317 |  | -4896.6197 | -811.751 | 9820.3398
12693 | 63.87 | 183.99 |  | 0.25269 |  | -86.8194 | -6.749 | 42.728 |  | -4983.4391 | -818.4999 | 9863.0679
12788 | 63.93 | 183.53 |  | 0.13182 |  | -85.1287 | -5.5945 | 41.7944 |  | -5068.5678 | -824.0944 | 9904.8623
12885 | 63.78 | 182.62 |  | 0.25687 |  | -86.9484 | -4.6714 | 42.7432 |  | -5155.5162 | -828.7658 | 9947.6055
12981 | 63.62 | 181.85 |  | 0.22144 |  | -85.9963 | -3.3567 | 42.5353 |  | -5241.5125 | -832.1224 | 9990.1408
13078 | 63.49 | 181.84 |  | 0.040301 |  | -86.8051 | -2.7962 | 43.1978 |  | -5328.3176 | -834.9186 | 10033.3386
13175 | 63.47 | 182.42 |  | 0.16063 |  | -86.733 | -3.2258 | 43.3118 |  | -5415.0506 | -838.1444 | 10076.6504
13271 | 63.53 | 183.09 |  | 0.18831 |  | -85.8137 | -4.1296 | 42.8354 |  | -5500.8643 | -842.274 | 10119.4858
13368 | 63.72 | 183.57 |  | 0.1454 |  | -86.7557 | -5.0482 | 43.0919 |  | -5587.62 | -847.3222 | 10162.5777
13463 | 63.76 | 182.6 |  | 0.27499 |  | -85.0707 | -4.5848 | 42.0331 |  | -5672.6907 | -851.907 | 10204.6108
13559 | 63.67 | 181.39 |  | 0.34019 |  | -86.0194 | -2.9967 | 42.5136 |  | -5758.7101 | -854.9037 | 10247.1243
13654 | 63.67 | 181.02 |  | 0.10472 |  | -85.1251 | -1.7905 | 42.1365 |  | -5843.8353 | -856.6942 | 10289.2608
13750 | 63.6 | 180.72 |  | 0.0868 |  | -86.0043 | -1.3061 | 42.6325 |  | -5929.8396 | -858.0003 | 10331.8933
13846 | 62.95 | 177.91 |  | 0.81017 |  | -85.7262 | 1.0189 | 43.1787 |  | -6015.5658 | -856.9814 | 10375.072
13942 | 62.12 | 175.21 |  | 0.79229 |  | -85.0151 | 5.1028 | 44.2819 |  | -6100.5809 | -851.8785 | 10419.3539
14037 | 61.45 | 173.39 |  | 0.54886 |  | -83.293 | 8.3096 | 44.9169 |  | -6183.874 | -843.569 | 10464.2709
14133 | 60.75 | 171.99 |  | 0.44108 |  | -83.3584 | 10.6898 | 46.3966 |  | -6267.2324 | -832.8792 | 10510.6675
14229 | 60.17 | 170.14 |  | 0.53463 |  | -82.5025 | 12.9673 | 47.3339 |  | -6349.7349 | -819.9119 | 10558.0013
14326 | 60.02 | 167.73 |  | 0.64777 |  | -82.5128 | 16.1347 | 48.366 |  | -6432.2477 | -803.7773 | 10606.3673
14422 | 59.84 | 164.93 |  | 0.7593 |  | -80.7147 | 19.6294 | 48.1087 |  | -6512.9623 | -784.1478 | 10654.476
14517 | 59.37 | 161.79 |  | 0.86804 |  | -78.4979 | 23.4553 | 48.0749 |  | -6591.4603 | -760.6925 | 10702.5509
14611 | 58.42 | 158.69 |  | 0.89969 |  | -75.7343 | 27.1948 | 48.5693 |  | -6667.1946 | -733.4978 | 10751.1202
14707 | 57.8 | 156 |  | 0.73955 |  | -75.2122 | 31.3856 | 50.7223 |  | -6742.4068 | -702.1122 | 10801.8425
14803 | 57.91 | 153.36 |  | 0.69936 |  | -73.4643 | 34.759 | 51.0846 |  | -6815.8711 | -667.3532 | 10852.9271
14900 | 58.12 | 151.01 |  | 0.61986 |  | -72.7592 | 38.3881 | 51.3858 |  | -6888.6303 | -628.9651 | 10904.3129
14996 | 58.16 | 148.28 |  | 0.72468 |  | -70.3483 | 41.1994 | 50.6801 |  | -6958.9786 | -587.7657 | 10954.993
15092 | 57.74 | 144.81 |  | 0.92838 |  | -67.8738 | 44.8413 | 50.9544 |  | -7026.8524 | -542.9244 | 11005.9473
15188 | 57.09 | 141.53 |  | 0.88718 |  | -64.7357 | 48.4709 | 51.7106 |  | -7091.588 | -494.4536 | 11057.6579
15284 | 57 | 138.85 |  | 0.70329 |  | -61.8705 | 51.5656 | 52.2288 |  | -7153.4585 | -442.888 | 11109.8867
15380 | 57.11 | 135.91 |  | 0.77175 |  | -59.2716 | 54.5429 | 52.2161 |  | -7212.7301 | -388.345 | 11162.1028
15476 | 56.83 | 132.83 |  | 0.81165 |  | -56.2739 | 57.5203 | 52.3363 |  | -7269.004 | -330.8247 | 11214.4391
15572 | 56.59 | 130.14 |  | 0.70665 |  | -53.1514 | 60.1045 | 52.6989 |  | -7322.1554 | -270.7202 | 11267.138
15668 | 56.23 | 127.72 |  | 0.63992 |  | -50.2472 | 62.1998 | 53.117 |  | -7372.4026 | -208.5204 | 11320.255
15764 | 56.15 | 125.18 |  | 0.65997 |  | -47.3846 | 64.1522 | 53.4243 |  | -7419.7872 | -144.3682 | 11373.6794
15861 | 55.89 | 122.24 |  | 0.75825 |  | -44.6355 | 66.8972 | 54.2218 |  | -7464.4227 | -77.471 | 11427.9011
15958 | 55.59 | 119.34 |  | 0.74704 |  | -41.0342 | 68.8558 | 54.614 |  | -7505.4569 | -8.6153 | 11482.5151
16053 | 55.4 | 116.65 |  | 0.70258 |  | -36.7439 | 69.1153 | 53.8221 |  | -7542.2008 | 60.5001 | 11536.3372
16150 | 55.56 | 113.5 |  | 0.80418 |  | -33.862 | 72.3747 | 54.9787 |  | -7576.0628 | 132.8748 | 11591.3159
16246 | 56.06 | 109.97 |  | 0.92571 |  | -29.3919 | 73.7471 | 53.9577 |  | -7605.4547 | 206.6219 | 11645.2736
16342 | 56.39 | 107.29 |  | 0.70373 |  | -25.4846 | 75.6064 | 53.3762 |  | -7630.9393 | 282.2282 | 11698.6498
16438 | 56.75 | 104.49 |  | 0.73883 |  | -21.9281 | 77.045 | 52.8954 |  | -7652.8674 | 359.2732 | 11751.5451
16534 | 57.45 | 101.25 |  | 0.87776 |  | -17.9409 | 78.5635 | 52.1542 |  | -7670.8083 | 437.8367 | 11803.6993
16630 | 58.44 | 98.76 |  | 0.72842 |  | -14.1243 | 80.1172 | 50.9555 |  | -7684.9327 | 517.9539 | 11854.6548
16727 | 59.52 | 96.56 |  | 0.67197 |  | -11.0703 | 82.3782 | 49.9915 |  | -7696.0029 | 600.3322 | 11904.6463
16824 | 60.59 | 93.99 |  | 0.76408 |  | -7.7161 | 83.6842 | 48.4247 |  | -7703.7191 | 684.0164 | 11953.0711
16920 | 61.17 | 91.47 |  | 0.71142 |  | -3.9888 | 83.7606 | 46.723 |  | -7707.7079 | 767.777 | 11999.7941
17016 | 62 | 88.38 |  | 0.88798 |  | 0.11943 | 84.4186 | 45.6902 |  | -7707.5885 | 852.1956 | 12045.4843
17113 | 62.87 | 85.72 |  | 0.77732 |  | 4.4327 | 85.863 | 44.8931 |  | -7703.1558 | 938.0586 | 12090.3774
17209 | 63.91 | 83.05 |  | 0.81369 |  | 8.4059 | 85.4066 | 43.0055 |  | -7694.7499 | 1023.4651 | 12133.3829
17305 | 64.89 | 80.17 |  | 0.86747 |  | 12.6392 | 85.6346 | 41.4868 |  | -7682.1107 | 1109.0998 | 12174.8697
17400 | 65.31 | 79.86 |  | 0.15961 |  | 14.9412 | 84.8636 | 39.9984 |  | -7667.1695 | 1193.9634 | 12214.8681
17497 | 65.74 | 78.05 |  | 0.52656 |  | 16.9148 | 86.643 | 40.1894 |  | -7650.2547 | 1280.6064 | 12255.0575
17594 | 66.79 | 75.69 |  | 0.74288 |  | 20.1759 | 86.4631 | 39.0473 |  | -7630.0788 | 1367.0695 | 12294.1048
17690 | 68.01 | 72.87 |  | 0.89845 |  | 24.0183 | 85.2979 | 36.898 |  | -7606.0605 | 1452.3673 | 12331.0028
17786 | 69.26 | 70.42 |  | 0.81298 |  | 28.1577 | 84.8418 | 34.9775 |  | -7577.9028 | 1537.2092 | 12365.9803
17882 | 70.39 | 67.86 |  | 0.82978 |  | 32.0898 | 84.1908 | 33.1136 |  | -7545.813 | 1621.3999 | 12399.0939
17978 | 71.65 | 65.5 |  | 0.80086 |  | 35.9397 | 83.353 | 31.2262 |  | -7509.8733 | 1704.7529 | 12430.3201
18074 | 71.12 | 62.38 |  | 0.9387 |  | 39.9581 | 81.7177 | 30.6506 |  | -7469.9152 | 1786.4706 | 12460.9707
18171 | 68.85 | 61.45 |  | 0.75227 |  | 42.8996 | 80.4058 | 33.1983 |  | -7427.0157 | 1866.8764 | 12494.169
18267 | 67.02 | 61.89 |  | 0.5859 |  | 42.2201 | 78.3083 | 36.0618 |  | -7384.7956 | 1945.1847 | 12530.2308
18363 | 64.69 | 62.47 |  | 0.74667 |  | 40.8836 | 77.4685 | 39.2661 |  | -7343.9119 | 2022.6532 | 12569.4969
18457 | 61.75 | 62.95 |  | 0.94821 |  | 38.4755 | 74.567 | 42.3487 |  | -7305.4364 | 2097.2202 | 12611.8456
18545 | 58.84 | 63.02 |  | 0.99226 |  | 34.7158 | 68.088 | 43.6024 |  | -7270.7206 | 2165.3082 | 12655.448
18587 | 58.84 | 63.02 |  | 0 |  | 16.3055 | 32.0289 | 21.732 |  | -7254.4151 | 2197.3371 | 12677.18